## Log
1. Remove PinMux sheet MMC1[7:5] func 5 (USIM)
2. Add more power/ground pad VCC/VSS_ADD*
09-10, Xikai, update pinlist from Jun Li, and add 2 items in muxing and pinmux
Nezha_1.2, 2011-6-23 | initial version from Derek's Wukong_v1.2
Nezha_1.3, 2011-6-23 | 1. expand scan_in/out to 60bits. Scan_in[59:40] replace previous scan_out[19:0]. Scan_out[19:0] and scan_out[59:40] to new place
v1.31, 2011-6-23 | 1. add PLL1/PLL2 monitor signal to GPIO[28:25] alt_func7
2. scan_in/out reduce to 49 bits, this is the maximum we can have
Nezha_1.41, 2011-7-7 | 1. Change GSM, TDS, WB to inline
2. add more power/ground pad
Nezha_1.42, 2011-7-14 | 1. fix typo for PAD type in VCC_IO_TDS_3
Nezha 1.5, 2011-7-16 | 1. change scan chain to 39 bits only
Nezha 1.6 2011-8-18 | Add analog USB3, HSIC, MPHY in pinmux
Nezha 1.7 2011-8-24 | swap scan_in[12] (sleep_ind) and scan_in[39] TDS_RXREV
Nezha 1.8, 2012-2-16 | Xikai: add 2nd UART in TDS domain as Wukong-A0
Nezha 1.9, 2012-3-1 | Xikai: change MMC3 pads from NAND domain to TDS domain
Nezha 1.10, 2012-3-8 | Xikai: add USB3 SIF_* interface for DFT test7
Nezha 2.0, 2012-10-09 | Xikai: update Scan I/O for WB modem | chain38 | TDS_TRXSW | SM_nBE1 | already hooked up
|  | chain39 | GPIO_34 | SM_ADV | change scan_in
|  | chain40 | GPIO_51 | GPIO_53 | hookup by ECO
|  | chain41 | GPIO_52 | GPIO_54 | hookup by ECO
|  | chain42 | MMC1_DAT1 | MMC1_DAT5 | Use original scan_clk[5]/scan_clk[1] I/O
Nezha2 1.0, 2013-1-21 | Jun Li: update pinlist to 28nm pads
Nezha2 1.1, 2013-2-2 | Xikai: update padring pinlist for IC_USB_P/N
1. In the ANT_SW domain, add the USIM2 muxing. This is the same as Emei/Helan. Also adding some timing accurate signals as Emei/Helan. Now this domain is exactly the same as Emei/Helan.
2. Adding IC_USB_P/N in USIM1 domain as HelanLTE.
3. Adding 3rd SDH slot muxing. Previously we only have SD (MMC1) and eMMC (MMC3). Now we have additional MMC2.
a) MMC3 is muxed in both 10-bit I/Q domain (exists in Nezha B0), and the original NAND domain as Emei/Helan(newly added)
b) MMC2 is muxed in 10bit I/Q domain. (newly added, full 8 bit)
4. Adding DVC (if available). DVC is muxed in the MMC3[7:5] and MMC2[7:5] in the 10-bit I/Q domain, as well as 2 locations in NAND domain muxed with SMEMC signals.
5. Adding Wifi-coexist control muxing (lsm_uart_in/out). Total 5 locations in 10-bit I/Q domain, and NAND domain.
6. Adding TPIU muxing (for coresight trace). Muxed in MMC1 and MMC3 (10bit I/Q domain).
Nezha2, 2013-02-04 | 7. add m1_lte_tx/rx_time[1:0]
8. add sd3_rstn
9. add SUSB_SIF in test7 alt_func, and TDS domain. remove iafe_*
Nezha2, 2013-02-04
pinlist | add ANA_GRP_AVSS
delete a redundant USIM_V18EN_LVL
change vcc_m1 to 1'b1; vss to 1'b0
Nezha2, 2013-02-07 | add PMIC_NOPOR
remove TIE_HI_VDD,TIE_LO_VSS
Nezha2,2013-03-05
pinlist | change NBIAS,NBIAS_DRV column content for 2833 pads
NezhaC
2017-11-28 | add Tsen signals in dft_alt_6
add I2C_2 in GPIO[10,11] alt_func1
add PWM3/4 in multiple locations GPIO[11-6] and VCXO_OUT
add SSP0 mux in I2S
2017-12-28 | update pinlist based on backend PNR, adjust pad sequence and adding some VCC_MAIN pads
2018-01-05 | update pinlist default pull-up/down
2018-02-02 | add 'pad edge wakeup' column in Pinmux
2018-02-26 | change to Marvell PADs for Crane initial version
2018-08-09 | renaming pads for real function, change a few muxing for application.
2018-11-06 | adding m1_ssp*_txdin for all SSP/SSP2/SSPA_TX pads for 3-PAD SPI application
adding SDU pinmux for SDIO slave function,muxing with MMC2(SDIO host) and LCD
2018-12-19 | add a mem_rst pad
remove all USIM2 & MMC1 pads related DFT function, for small package FT
reduce scan_in/out to 31 pairs
2018-04-28 | fix PinMux error on GPIO 61-66 alt_func7
2019-07-13 | initial version for CraneG, from Crane_A0 with TSMC 22ULP pads
2019-07-19 | add LCD_IO[14] in GPIO_21
2019-08-14 | add UART mux in SD I/O domain
2018-08-21 | GPIO_09 default pull UP
1. 增加AP_UART_DTR, AP_UART_DSR，在LCD区域，GPIO[27:28]。这样AP UART就是完整的9线UART
2. 增加CP_UART_RI, CP_UART_DCD和CP_UART_RI, CP_UART_DTR, CP_UART_DSR。CP UART也是完整的9线。放在LCD区域，GPIO[25,26,21,22]。
请注意UART3仍旧是只有RXD和TXD。这个按说是保留给产线download的。
3. 所有的3个UART都mux到了SD卡domain，这样可以不飞线就连上UART
4. 增加I2C_4, 放在USIM2区域，用于手表类客户（手表客户不需要USIM2）
5. 增加一个MMC1_CD PAD在GPIO1 domain（1.8v），删除原有SD卡domain的MMC1_CD PAD。这样检测SD卡插入的时候不用打开SD LDO。
6. USIM_DETECT。增加KP_DKIN[3:0]（keypad direct key input，with debouncing），mux在GPIO[19:16], GPIO[63:60], GPIO[86:83]等不同地方
，供应用上选用。任何需要deboucing的输入，可以通过这些管脚，在keypad模块中得到相应中断和状态。请注意：即使在Crane中，也有KP_DIN
[15:12]可用，mux在GPIO[15:12]，在CraneG中这个仍旧保留。
7. 增加LCD_IO[14] (SPI_DCX) mux到GPIO_21,用于某些SPI LCD（request from 姚烁）
8. 为了消除USIM_RSTn上电脉冲，请注意USIM domain有改动：
原来的USIM_AVDD18_CAP0/1改为USIM_AVDD18_0/1,这两个管脚原来是外接CAP，现在改为接到PMIC输出的always on 1.8v（比如buck2）！原有的
USIM_AVDD33不变，仍旧接对应的USIM LDO。
2019-08-27 | GPIO 07也改成default pull up （这里要确认对Keypad的影响）
add rng_cko/data in GPIO_81/82 alt_func3
2019-09-16 | change the PVSS2SD to PVSS3SD in USIM/USIM2 I/O domain
2020-05-07 | adding OCLK_EN muxing
QSPI CS default改为pull up
Mux SPI_DOUT_1 with SPI_DCX in GPIO21， 硬件兼容4线1lane SPI屏和3线2lane SPI屏
USIM UIO增加OE control option
2020-05-09 | 增加MN clock divider output
2020-05-17 | remove ecospare
change according to weizhong's input
增加UART4在GPIO4-7和GPIO83-86
增加SSP1在GPIO4-7
2020-05-21 | remove SDIO, SD card
change QSPI to dual-volt domain
remove GPIO4 (LCD/camera domain)
AP_I2C_3 mux in GPIO12/13
UART4 pinmux in GPIO[7:0]
UART3 pinmux in GPIO14/15
SEC JTAG in GPIO[20-25]
2020-05-25 | 增加camera interface
2020-06-19 | TDS domain切分为两个
2020-11-02 | GPIO 18/19 alt_func2 SS0_RX/TX swap
2021-02-20 | initial from CraneM
add auxadc DFT signals
2021-02-23 | GPIO 18/19 alt_func2 SS0_RX/TX swap
QSPI change to 1.8v only, merge to PMIC domain
USIM2 alt_func1 change to GPIO, swap with alt_func4
remove 6 QSPI pads for any DFT function for flash SIP
remove GPIO60 （FPWM）and DVC0/1 from any DFT fucntion for PMIC SIP
change DVC1 and QSPI_DQM to default GPIO[68, 78]
add GPIO[68-70, 78-80] and QSPI_CS2, DVC_0 for edge wakeup enable
2020-03-02 | change QSPI pads to GPIO1 domain based on backend request
2020-03-08 | fix typo in PunMux on MN_CLK_REQ alt_func5 of VCXO_REQ1 (not alt_func4)
2020-03-19 | change I/O domain parition based on backend input
2021-09-16 | GPIO 18/19 add both SSP0_RXD/TXD for CraneM compatibility
add MMC1_DAT[3:0]/clk/cmd in GPIO[20:26] mux with SDU
add Tsen test signal in alt_dft_func6
create GPIO51-54 (CP UART)，GPIO27/31 dual-voltage domain
delete RESET_IN_N pad (use the debouncing pad from analog team)
add GPS_STROBE in GPIO20,23,124 mux
add 32K mux in GPIO20, 23,121,124 mux
add tsc 4 pads in GPIO 10/11/69/70
2021-09-18 | add RF JTAG mux in GPIO[20:26]
调整部分I/O（GPIO1 domain）到PMIC2 domain
merge TDS与PMIC2 domain
2021-09-23 | remove QSPI2, and QSPI1 [4-8]/DQM
add GPIO[71-74] in PMIC2
add GPIO[37] in GPIO1 domain (for GPS reset)
Jacana 32K use GPIO122
Jacana GPS STROBE use GPIO28
add 32k out, MN_CLK_OUT, CP_UART_DSR and GPS_STROBE mux
move TSC_XL/XR in GPIO[0-1] in TD2 domain
change GPIO79/80 to default pull down
change QSPI_CS2 to default pull up
add MMC1_* (for SD) in CP_UART domain for 3.3v/1.8v dual-volt
GPIO_122 default is GPIO[122], alt_func1 is slave_reset_out
2021-09-24 | change GPIO33//34/37 to default pull down
2021-09-26 | remove LSM_UART
2021-9-29-pangli: | only change pad name for all GPIOs from [] to _. for example, before:GPIO_[4], after: GPIO_04.
2021-10-8-pangli: | modify function1,3,5,6,7 according to Xiaodong's Pinmux tool ,details please see table.

## pinlist
Pad Number | Ball Name | Category | Pad Type | Default Slew Rate | Default Pulling | Default Sleep | Address | VDDPST | VSSPST | VDDPST3318 | VDDPST180 | VDDPST18 | POC | MSC | VDD | VSS | Power Domain | Notes | Location
1 | TD2_START | pwr | PENDCAPE_G |  |  |  |  | vcc18_td2 | vss18_td2 |  |  |  | td2_poc | [5 empty] | Top
2 | VSS_MAINA1 | pwr | PVSS1CDE_H_G |  |  |  |  | vcc18_td2 | vss18_td2 |  |  |  | td2_poc |  | vcc_m1 | vss_m1 | vcc18_td2 | 56 | Top
3 | VCC_MAINA1 | pwr | PVDD1CDE_H_G |  |  |  |  | vcc18_td2 | vss18_td2 |  |  |  | td2_poc |  | vcc_m1 | vss_m1 | vcc18_td2 | 56 | Top
4 | VCC_IO_TD2_3 | pwr | PVDD2CDE_H_G |  |  |  |  | vcc18_td2 | vss18_td2 |  |  |  | td2_poc |  | vcc_m1 | vss_m1 | vcc18_td2 | 56 | Top
5 | VSS_IO_TD2_1 | pwr | PVSS2CDE_H_G |  |  |  |  | vcc18_td2 | vss18_td2 |  |  |  | td2_poc |  | vcc_m1 | vss_m1 | vcc18_td2 | 56 | Top
6 | GPIO_00 | io+gp+im+bs+edge | PRWDWUWHWSWDGE_H_G | MEDIUM | PULL_DN | BN_IN_Z | 55 | vcc18_td2 | vss18_td2 |  |  |  | td2_poc |  | vcc_m1 | vss_m1 | vcc18_tds | 56 | Right
7 | GPIO_01 | io+gp+im+bs+edge | PRWDWUWHWSWDGE_H_G | MEDIUM | PULL_DN | BN_IN_Z | 56 | vcc18_td2 | vss18_td2 |  |  |  | td2_poc |  | vcc_m1 | vss_m1 | vcc18_tds | 56 | Right
8 | GPIO_02 | io+gp+im+bs+edge | PRWDWUWHWSWDGE_H_G | MEDIUM | PULL_DN | BN_IN_Z | 57 | vcc18_td2 | vss18_td2 |  |  |  | td2_poc |  | vcc_m1 | vss_m1 | vcc18_tds | 56 | Right
9 | GPIO_03 | io+gp+im+bs+edge | PRWDWUWHWSWDGE_H_G | MEDIUM | PULL_DN | BN_IN_Z | 58 | vcc18_td2 | vss18_td2 |  |  |  | td2_poc |  | vcc_m1 | vss_m1 | vcc18_tds | 56 | Right
10 | GPIO_08 | io+gp+im+bs+edge | PRWDWUWHWSWDGE_H_G | MEDIUM | PULL_DN | BN_IN_Z | 63 | vcc18_td2 | vss18_td2 |  |  |  | td2_poc |  | vcc_m1 | vss_m1 | vcc18_tds | 56 | Right
11 | GPIO_09 | io+gp+im+bs+edge | PRWDWUWHWSWDGE_H_G | MEDIUM | PULL_UP | BN_IN_Z | 64 | vcc18_td2 | vss18_td2 |  |  |  | td2_poc |  | vcc_m1 | vss_m1 | vcc18_tds | 56 | Right
12 | GPIO_16 | io+gp+im+bs+edge | PRWDWUWHWSWDGE_H_G | MEDIUM | PULL_DN | BN_IN_Z | 71 | vcc18_td2 | vss18_td2 |  |  |  | td2_poc |  | vcc_m1 | vss_m1 | vcc18_td2 | 56 | Right
13 | GPIO_17 | io+gp+im+bs+edge | PRWDWUWHWSWDGE_H_G | MEDIUM | PULL_DN | BN_IN_Z | 72 | vcc18_td2 | vss18_td2 |  |  |  | td2_poc |  | vcc_m1 | vss_m1 | vcc18_td2 | 56 | Right
14 | GPIO_18 | io+gp+im+bs+edge | PRWDWUWHWSWDGE_H_G | MEDIUM | PULL_DN | BN_IN_Z | 73 | vcc18_td2 | vss18_td2 |  |  |  | td2_poc |  | vcc_m1 | vss_m1 | vcc18_td2 | 56 | Right
15 | GPIO_19 | io+gp+im+bs+edge | PRWDWUWHWSWDGE_H_G | MEDIUM | PULL_DN | BN_IN_Z | 74 | vcc18_td2 | vss18_td2 |  |  |  | td2_poc |  | vcc_m1 | vss_m1 | vcc18_td2 | 56 | Right
16 | GPIO_70 | io+gp+im+bs+edge | PRWDWUWHWSWDGE_H_G | MEDIUM | PULL_DN | BN_IN_Z | 176 | vcc18_td2 | vss18_td2 |  |  |  | td2_poc |  | vcc_m1 | vss_m1 | vcc18_td2 | 56 | Top
17 | GPIO_69 | io+gp+im+bs+edge | PRWDWUWHWSWDGE_H_G | MEDIUM | PULL_DN | BN_IN_Z | 175 | vcc18_td2 | vss18_td2 |  |  |  | td2_poc |  | vcc_m1 | vss_m1 | vcc18_td2 | 56 | Top
18 | TD2_NOPOR | pwr | PVDD2POCE_H_G |  |  |  |  | vcc18_td2 | vss18_td2 |  |  |  | td2_poc |  | vcc_m1 | vss_m1 | vcc18_td2 | 56 | Top
19 | VSS_IO_TD2_3 | pwr | PVSS2CDE_H_G |  |  |  |  | vcc18_td2 | vss18_td2 |  |  |  | td2_poc |  | vcc_m1 | vss_m1 | vcc18_td2 | 56 | Top
20 | GPIO_68 | io+gp+im+bs+edge | PRWDWUWHWSWDGE_H_G | MEDIUM | PULL_DN | BN_IN_Z | 174 | vcc18_td2 | vss18_td2 |  |  |  | td2_poc |  | vcc_m1 | vss_m1 | vcc18_td2 | 56 | Top
21 | DVC_0 | io+gp+im+bs+edge | PRWDWUWHWSWDGE_H_G | MEDIUM | PULL_DN | BN_IN_Z | 173 | vcc18_td2 | vss18_td2 |  |  |  | td2_poc |  | vcc_m1 | vss_m1 | vcc18_td2 | 56 | Top
22 | CLK_REQ | io+gp+im+bs+edge | PRWDWUWHWSWDGE_H_G | MEDIUM | PULL_DN | BN_IN_Z | 51 | vcc18_td2 | vss18_td2 |  |  |  | td2_poc |  | vcc_m1 | vss_m1 | vcc18_td2 | 56 | Bottom
23 | VCXO_REQ | io+gp+im+bs+edge | PRWDWUWHWSWDGE_H_G | MEDIUM | PULL_DN | BN_IN_Z | 53 | vcc18_td2 | vss18_td2 |  |  |  | td2_poc |  | vcc_m1 | vss_m1 | vcc18_td2 | 56 | Bottom
24 | VCXO_OUT | io+gp+im+bs | PRWDWUWHWSWDGE_H_G | MEDIUM | PULL_DN | BN_IN_Z | 54 | vcc18_td2 | vss18_td2 |  |  |  | td2_poc |  | vcc_m1 | vss_m1 | vcc18_td2 | 56 | Bottom
25 | VSS_IO_TD2_4 | pwr | PVSS2CDE_H_G |  |  |  |  | vcc18_td2 | vss18_td2 |  |  |  | td2_poc |  | vcc_m1 | vss_m1 | vcc18_td2 | 56 | Bottom
26 | VCC_IO_TD2_4 | pwr | PVDD2CDE_H_G |  |  |  |  | vcc18_td2 | vss18_td2 |  |  |  | td2_poc |  | vcc_m1 | vss_m1 | vcc18_td2 | 56 | Bottom
27 | VCC_MAIN4 | pwr | PVDD1CDE_H_G |  |  |  |  | vcc18_td2 | vss18_td2 |  |  |  | td2_poc |  | vcc_m1 | vss_m1 | vcc18_td2 | 56 | Bottom
28 | VSS_MAIN4 | pwr | PVSS1CDE_H_G |  |  |  |  | vcc18_td2 | vss18_td2 |  |  |  | td2_poc |  | vcc_m1 | vss_m1 | vcc18_td2 | 56 | Bottom
29 | TD2_END | pwr | PENDCAPE_G |  |  |  |  | vcc18_td2 | vss18_td2 |  |  |  | td2_poc | [5 empty] | Top
30 | USIM2_ENDCAP_S | pwr | PENDCAPSD | [5 empty] | vss18_usim2 | usim2_33_18 | vcc180_usim2 | vcc18_usim2 | usim2_poc | usim2_msc | vcc_m1 | vss_m1 | vcc18_mmc1 | 56 | Bottom
31 | VCC_MAIN15 | pwr | PVDD1SD_V | [5 empty] | vss18_usim2 | usim2_33_18 | vcc180_usim2 | vcc18_usim2 | usim2_poc | usim2_msc | vcc_m1 | vss_m1 | vcc18_usim2 | 56 | Top
32 | VCC18_IO_USIM2_POC | pwr | PVDD18POCSD_V | [5 empty] | vss18_usim2 | usim2_33_18 | vcc180_usim2 | vcc18_usim2 | usim2_poc | usim2_msc | vcc_m1 | vss_m1 | vcc18_usim2 | 56 | Top
33 | USIM2_AVDD18_0 | pwr | PVDD18SD_V | [5 empty] | vss18_usim2 | usim2_33_18 | vcc180_usim2 | vcc18_usim2 | usim2_poc | usim2_msc | vcc_m1 | vss_m1 | vcc18_usim2 | 56 | Top
34 | USIM2_AVDD18_1 | pwr | PVDD18SD_V | [5 empty] | vss18_usim2 | usim2_33_18 | vcc180_usim2 | vcc18_usim2 | usim2_poc | usim2_msc | vcc_m1 | vss_m1 | vcc18_usim2 | 56 | Top
35 | VSS_IO_USIM2 | pwr | PVSS3SD_V | [5 empty] | vss18_usim2 | usim2_33_18 | vcc180_usim2 | vcc18_usim2 | usim2_poc | usim2_msc | vcc_m1 | vss_m1 | vcc18_usim2 | 56 | Top
36 | VCC33_IO_USIM2_0 | pwr | PVDD3SD_V | [5 empty] | vss18_usim2 | usim2_33_18 | vcc180_usim2 | vcc18_usim2 | usim2_poc | usim2_msc | vcc_m1 | vss_m1 | vcc18_usim2 | 56 | Top
37 | VCC33_IO_USIM2_1 | pwr | PVDD3SD_V | [5 empty] | vss18_usim2 | usim2_33_18 | vcc180_usim2 | vcc18_usim2 | usim2_poc | usim2_msc | vcc_m1 | vss_m1 | vcc18_usim2 | 56 | Top
38 | VCC33_IO_USIM2_2 | pwr | PVDD3SD_V | [5 empty] | vss18_usim2 | usim2_33_18 | vcc180_usim2 | vcc18_usim2 | usim2_poc | usim2_msc | vcc_m1 | vss_m1 | vcc18_usim2 | 56 | Top
39 | USIM2_UCLK | io+gp+im+bs | PRWHSWCDGSIM_V | MEDIUM | PULL_UP | BN_IN_Z | 152 |  | vss18_usim2 | usim2_33_18 | vcc180_usim2 | vcc18_usim2 | usim2_poc | usim2_msc | vcc_m1 | vss_m1 | vcc18_usim2 | 56 | Top
40 | USIM2_UIO | io+gp+im+bs | PRWHSWCDGSIM_V | MEDIUM | PULL_UP | BN_IN_Z | 153 |  | vss18_usim2 | usim2_33_18 | vcc180_usim2 | vcc18_usim2 | usim2_poc | usim2_msc | vcc_m1 | vss_m1 | vcc18_usim2 | 56 | Top
41 | USIM2_URSTn | io+gp+im+bs | PRWHSWCDGSIM_V | MEDIUM | PULL_UP | BN_IN_Z | 154 |  | vss18_usim2 | usim2_33_18 | vcc180_usim2 | vcc18_usim2 | usim2_poc | usim2_msc | vcc_m1 | vss_m1 | vcc18_usim2 | 56 | Top
42 | USIM2_ENDCAP_E | pwr | PENDCAPSD | [5 empty] | vss18_usim2 | usim2_33_18 | vcc180_usim2 | vcc18_usim2 | usim2_poc | usim2_msc | vcc_m1 | vss_m1 | vcc18_usim2 | 56 | Top
43 | USIM_ENDCAP_S | pwr | PENDCAPSD | [5 empty] | vss18_usim | usim_33_18 | vcc180_usim | vcc18_usim | usim_poc | usim_msc | vcc_m1 | vss_m1 | vcc18_usim2 | 56 | Top
44 | VCC_MAIN16 | pwr | PVDD1SD_V | [5 empty] | vss18_usim | usim_33_18 | vcc180_usim | vcc18_usim | usim_poc | usim_msc | vcc_m1 | vss_m1 | vcc18_usim1 | 56 | Top
45 | VCC18_IO_USIM_POC | pwr | PVDD18POCSD_V | [5 empty] | vss18_usim | usim_33_18 | vcc180_usim | vcc18_usim | usim_poc | usim_msc | vcc_m1 | vss_m1 | vcc18_usim1 | 56 | Top
46 | USIM_AVDD18_0 | pwr | PVDD18SD_V | [5 empty] | vss18_usim | usim_33_18 | vcc180_usim | vcc18_usim | usim_poc | usim_msc | vcc_m1 | vss_m1 | vcc18_usim1 | 56 | Top
47 | USIM_AVDD18_1 | pwr | PVDD18SD_V | [5 empty] | vss18_usim | usim_33_18 | vcc180_usim | vcc18_usim | usim_poc | usim_msc | vcc_m1 | vss_m1 | vcc18_usim1 | 56 | Top
48 | VSS_IO_USIM | pwr | PVSS3SD_V | [5 empty] | vss18_usim | usim_33_18 | vcc180_usim | vcc18_usim | usim_poc | usim_msc | vcc_m1 | vss_m1 | vcc18_usim1 | 56 | Top
49 | VCC33_IO_USIM_0 | pwr | PVDD3SD_V | [5 empty] | vss18_usim | usim_33_18 | vcc180_usim | vcc18_usim | usim_poc | usim_msc | vcc_m1 | vss_m1 | vcc18_usim1 | 56 | Top
50 | VCC33_IO_USIM_1 | pwr | PVDD3SD_V | [5 empty] | vss18_usim | usim_33_18 | vcc180_usim | vcc18_usim | usim_poc | usim_msc | vcc_m1 | vss_m1 | vcc18_usim1 | 56 | Top
51 | VCC33_IO_USIM_2 | pwr | PVDD3SD_V | [5 empty] | vss18_usim | usim_33_18 | vcc180_usim | vcc18_usim | usim_poc | usim_msc | vcc_m1 | vss_m1 | vcc18_usim1 | 56 | Top
52 | USIM_UCLK | io+gp+im+bs | PRWHSWCDGSIM_V | MEDIUM | PULL_UP | BN_IN_Z | 200 |  | vss18_usim | usim_33_18 | vcc180_usim | vcc18_usim | usim_poc | usim_msc | vcc_m1 | vss_m1 | vcc18_usim1 | 56 | Top
53 | USIM_UIO | io+gp+im+bs | PRWHSWCDGSIM_V | MEDIUM | PULL_UP | BN_IN_Z | 201 |  | vss18_usim | usim_33_18 | vcc180_usim | vcc18_usim | usim_poc | usim_msc | vcc_m1 | vss_m1 | vcc18_usim1 | 56 | Top
54 | USIM_URSTn | io+gp+im+bs | PRWHSWCDGSIM_V | MEDIUM | PULL_UP | BN_IN_Z | 202 |  | vss18_usim | usim_33_18 | vcc180_usim | vcc18_usim | usim_poc | usim_msc | vcc_m1 | vss_m1 | vcc18_usim1 | 56 | Top
55 | USIM_ENDCAP_E | pwr | PENDCAPSD | [5 empty] | vss18_usim | usim_33_18 | vcc180_usim | vcc18_usim | usim_poc | usim_msc | vcc_m1 | vss_m1 | vcc18_usim1 | 2.048 | Bottom
56 | UART_ENDCAP_S | pwr | PENDCAPSD | [5 empty] | vss18_uart | uart_33_18 | vcc180_uart | vcc18_uart | uart_poc | uart_msc | vcc_m1 | vss_m1 | vcc18_uart2 | 56 | Top
57 | VCC_MAIN_U17 | pwr | PVDD1SD_V | [5 empty] | vss18_uart | uart_33_18 | vcc180_uart | vcc18_uart | uart_poc | uart_msc | vcc_m1 | vss_m1 | vcc18_uart1 | 56 | Top
58 | VCC18_IO_UART_POC | pwr | PVDD18POCSD_V | [5 empty] | vss18_uart | uart_33_18 | vcc180_uart | vcc18_uart | uart_poc | uart_msc | vcc_m1 | vss_m1 | vcc18_uart1 | 56 | Top
59 | GPIO_31 | io+gp+im+bs+edge | PRWHSWCDGSIM_V | MEDIUM | PULL_UP | BN_IN_Z | 86 |  | vss18_uart | uart_33_18 | vcc180_uart | vcc18_uart | uart_poc | uart_msc | vcc_m1 | vss_m1 | vcc18_uart1 | 56 | Top
60 | GPIO_27 | io+gp+im+bs+edge | PRWHSWCDGSIM_V | MEDIUM | PULL_DN | BN_IN_Z | 82 |  | vss18_uart | uart_33_18 | vcc180_uart | vcc18_uart | uart_poc | uart_msc | vcc_m1 | vss_m1 | vcc18_uart1 | 56 | Top
61 | UART_AVDD18_0 | pwr | PVDD18SD_V | [5 empty] | vss18_uart | uart_33_18 | vcc180_uart | vcc18_uart | uart_poc | uart_msc | vcc_m1 | vss_m1 | vcc18_uart1 | 56 | Top
62 | UART_AVDD18_1 | pwr | PVDD18SD_V | [5 empty] | vss18_uart | uart_33_18 | vcc180_uart | vcc18_uart | uart_poc | uart_msc | vcc_m1 | vss_m1 | vcc18_uart1 | 56 | Top
63 | VSS_IO_UART | pwr | PVSS3SD_V | [5 empty] | vss18_uart | uart_33_18 | vcc180_uart | vcc18_uart | uart_poc | uart_msc | vcc_m1 | vss_m1 | vcc18_uart1 | 56 | Top
64 | VCC33_IO_UART_0 | pwr | PVDD3SD_V | [5 empty] | vss18_uart | uart_33_18 | vcc180_uart | vcc18_uart | uart_poc | uart_msc | vcc_m1 | vss_m1 | vcc18_uart1 | 56 | Top
65 | VCC33_IO_UART_1 | pwr | PVDD3SD_V | [5 empty] | vss18_uart | uart_33_18 | vcc180_uart | vcc18_uart | uart_poc | uart_msc | vcc_m1 | vss_m1 | vcc18_uart1 | 56 | Top
66 | VCC33_IO_UART_2 | pwr | PVDD3SD_V | [5 empty] | vss18_uart | uart_33_18 | vcc180_uart | vcc18_uart | uart_poc | uart_msc | vcc_m1 | vss_m1 | vcc18_uart1 | 56 | Top
67 | GPIO_51 | io+gp+im+bs+edge | PRWHSWCDGSIM_V | MEDIUM | PULL_UP | BN_IN_Z | 106 |  | vss18_uart | uart_33_18 | vcc180_uart | vcc18_uart | uart_poc | uart_msc | vcc_m1 | vss_m1 | vcc18_uart1 | 56 | Top
68 | GPIO_52 | io+gp+im+bs+edge | PRWHSWCDGSIM_V | MEDIUM | PULL_UP | BN_IN_Z | 107 |  | vss18_uart | uart_33_18 | vcc180_uart | vcc18_uart | uart_poc | uart_msc | vcc_m1 | vss_m1 | vcc18_uart1 | 56 | Top
69 | GPIO_53 | io+gp+im+bs+edge | PRWHSWCDGSIM_V | MEDIUM | PULL_UP | BN_IN_Z | 108 |  | vss18_uart | uart_33_18 | vcc180_uart | vcc18_uart | uart_poc | uart_msc | vcc_m1 | vss_m1 | vcc18_uart1 | 56 | Top
70 | GPIO_54 | io+gp+im+bs+edge | PRWHSWCDGSIM_V | MEDIUM | PULL_UP | BN_IN_Z | 109 |  | vss18_uart | uart_33_18 | vcc180_uart | vcc18_uart | uart_poc | uart_msc | vcc_m1 | vss_m1 | vcc18_uart1 | 56 | Top
71 | UART_ENDCAP_E | pwr | PENDCAPSD | [5 empty] | vss18_uart | uart_33_18 | vcc180_uart | vcc18_uart | uart_poc | uart_msc | vcc_m1 | vss_m1 | vcc18_uart1 | 2.048 | Bottom
72 | PMIC2_START | pwr | PENDCAPE_G |  |  |  |  | vcc18_pmic2 | vss18_pmic2 |  |  |  | pmic2_poc |  | vcc_m1 | vss_m1 | vcc18_pmic2 | 2.048 | Bottom
73 | VSS_MAIN17 | pwr | PVSS1CDE_H_G |  |  |  |  | vcc18_pmic2 | vss18_pmic2 |  |  |  | pmic2_poc |  | vcc_m1 | vss_m1 | vcc18_pmic2 | 56 | Top
74 | VCC_MAIN17 | pwr | PVDD1CDE_H_G |  |  |  |  | vcc18_pmic2 | vss18_pmic2 |  |  |  | pmic2_poc |  | vcc_m1 | vss_m1 | vcc18_pmic2 | 56 | Top
75 | PMIC2_NOPOR | pwr | PVDD2POCE_H_G |  |  |  |  | vcc18_pmic2 | vss18_pmic2 |  |  |  | pmic2_poc |  | vcc_m1 | vss_m1 | vcc18_pmic2 | 56 | Bottom
76 | VSS_IO_PMIC1 | pwr | PVSS2CDE_H_G |  |  |  |  | vcc18_pmic2 | vss18_pmic2 |  |  |  | pmic2_poc |  | vcc_m1 | vss_m1 | vcc18_pmic2 | 56 | Bottom
77 | MEM_RST | srv | PRWDWUWHWSWDGE_H_G |  |  |  |  | vcc18_pmic2 | vss18_pmic2 |  |  |  | pmic2_poc |  | vcc_m1 | vss_m1 | vcc18_pmic2 | 56 | Top
78 | EXT_32K_IN | srv | PRWDWUWHWSWDGE_H_G |  |  |  |  | vcc18_pmic2 | vss18_pmic2 |  |  |  | pmic2_poc |  | vcc_m1 | vss_m1 | vcc18_pmic2 | 56 | Bottom
79 | PWR_SCL | srv | PRWDWUWHWSWDGE_H_G |  |  |  |  | vcc18_pmic2 | vss18_pmic2 |  |  |  | pmic2_poc |  | vcc_m1 | vss_m1 | vcc18_pmic2 | 56 | Bottom
80 | PWR_SDA | srv | PRWDWUWHWSWDGE_H_G |  |  |  |  | vcc18_pmic2 | vss18_pmic2 |  |  |  | pmic2_poc |  | vcc_m1 | vss_m1 | vcc18_pmic2 | 56 | Bottom
81 | VCXO_EN | srv | PRWDWUWHWSWDGE_H_G |  |  |  |  | vcc18_pmic2 | vss18_pmic2 |  |  |  | pmic2_poc |  | vcc_m1 | vss_m1 | vcc18_pmic2 | 56 | Bottom
82 | GPIO_04 | io+gp+im+bs+edge | PRWDWUWHWSWDGE_H_G | MEDIUM | PULL_DN | BN_IN_Z | 59 | vcc18_pmic2 | vss18_pmic2 |  |  |  | pmic2_poc |  | vcc_m1 | vss_m1 | vcc18_pmic2 | 56 | Right
83 | GPIO_05 | io+gp+im+bs+edge | PRWDWUWHWSWDGE_H_G | MEDIUM | PULL_DN | BN_IN_Z | 60 | vcc18_pmic2 | vss18_pmic2 |  |  |  | pmic2_poc |  | vcc_m1 | vss_m1 | vcc18_pmic2 | 56 | Right
84 | GPIO_06 | io+gp+im+bs+edge | PRWDWUWHWSWDGE_H_G | MEDIUM | PULL_DN | BN_IN_Z | 61 | vcc18_pmic2 | vss18_pmic2 |  |  |  | pmic2_poc |  | vcc_m1 | vss_m1 | vcc18_pmic2 | 56 | Right
85 | GPIO_07 | io+gp+im+bs+edge | PRWDWUWHWSWDGE_H_G | MEDIUM | PULL_UP | BN_IN_Z | 62 | vcc18_pmic2 | vss18_pmic2 |  |  |  | pmic2_poc |  | vcc_m1 | vss_m1 | vcc18_pmic2 | 56 | Right
86 | VSS_MAIN5 | pwr | PVSS1CDE_H_G |  |  |  |  | vcc18_pmic2 | vss18_pmic2 |  |  |  | pmic2_poc |  | vcc_m1 | vss_m1 | vcc18_pmic2 | 56 | Bottom
87 | VCC_MAIN5 | pwr | PVDD1CDE_H_G |  |  |  |  | vcc18_pmic2 | vss18_pmic2 |  |  |  | pmic2_poc |  | vcc_m1 | vss_m1 | vcc18_pmic2 | 56 | Bottom
88 | VCC_IO_PMIO_1 | pwr | PVDD2CDE_H_G |  |  |  |  | vcc18_pmic2 | vss18_pmic2 |  |  |  | pmic2_poc |  | vcc_m1 | vss_m1 | vcc18_pmic2 | 56 | Bottom
89 | VSS_IO_PMIO_1 | pwr_gplvl | PVSS2CDE_H_G |  |  |  |  | vcc18_pmic2 | vss18_pmic2 |  |  |  | pmic2_poc |  | vcc_m1 | vss_m1 | vcc18_pmic2 | 56 | Bottom
90 | GPIO_10 | io+gp+im+bs+edge | PRWDWUWHWSWDGE_H_G | MEDIUM | PULL_UP | BN_IN_Z | 65 | vcc18_pmic2 | vss18_pmic2 |  |  |  | pmic2_poc |  | vcc_m1 | vss_m1 | vcc18_pmic2 | 56 | Right
91 | GPIO_11 | io+gp+im+bs+edge | PRWDWUWHWSWDGE_H_G | MEDIUM | PULL_UP | BN_IN_Z | 66 | vcc18_pmic2 | vss18_pmic2 |  |  |  | pmic2_poc |  | vcc_m1 | vss_m1 | vcc18_pmic2 | 56 | Right
92 | GPIO_12 | io+gp+im+bs+edge | PRWDWUWHWSWDGE_H_G | MEDIUM | PULL_DN | BN_IN_Z | 67 | vcc18_pmic2 | vss18_pmic2 |  |  |  | pmic2_poc |  | vcc_m1 | vss_m1 | vcc18_pmic2 | 56 | Right
93 | GPIO_13 | io+gp+im+bs+edge | PRWDWUWHWSWDGE_H_G | MEDIUM | PULL_DN | BN_IN_Z | 68 | vcc18_pmic2 | vss18_pmic2 |  |  |  | pmic2_poc |  | vcc_m1 | vss_m1 | vcc18_pmic2 | 56 | Right
94 | GPIO_14 | io+gp+im+bs+edge | PRWDWUWHWSWDGE_H_G | MEDIUM | PULL_DN | BN_IN_Z | 69 | vcc18_pmic2 | vss18_pmic2 |  |  |  | pmic2_poc |  | vcc_m1 | vss_m1 | vcc18_pmic2 | 56 | Right
95 | GPIO_15 | io+gp+im+bs+edge | PRWDWUWHWSWDGE_H_G | MEDIUM | PULL_DN | BN_IN_Z | 70 | vcc18_pmic2 | vss18_pmic2 |  |  |  | pmic2_poc |  | vcc_m1 | vss_m1 | vcc18_pmic2 | 56 | Right
96 | GPIO_20 | io+gp+im+bs+edge | PRWDWUWHWSWDGE_H_G | MEDIUM | PULL_DN | BN_IN_Z | 75 | vcc18_pmic2 | vss18_pmic2 |  |  |  | pmic2_poc |  | vcc_m1 | vss_m1 | vcc18_pmic2 | 56 | Right
97 | GPIO_21 | io+gp+im+bs+edge | PRWDWUWHWSWDGE_H_G | MEDIUM | PULL_DN | BN_IN_Z | 76 | vcc18_pmic2 | vss18_pmic2 |  |  |  | pmic2_poc |  | vcc_m1 | vss_m1 | vcc18_pmic2 | 56 | Right
98 | GPIO_22 | io+gp+im+bs+edge | PRWDWUWHWSWDGE_H_G | MEDIUM | PULL_DN | BN_IN_Z | 77 | vcc18_pmic2 | vss18_pmic2 |  |  |  | pmic2_poc |  | vcc_m1 | vss_m1 | vcc18_pmic2 | 56 | Right
99 | GPIO_23 | io+gp+im+bs+edge | PRWDWUWHWSWDGE_H_G | MEDIUM | PULL_UP | BN_IN_Z | 78 | vcc18_pmic2 | vss18_pmic2 |  |  |  | pmic2_poc |  | vcc_m1 | vss_m1 | vcc18_pmic2 | 56 | Right
100 | GPIO_24 | io+gp+im+bs+edge | PRWDWUWHWSWDGE_H_G | MEDIUM | PULL_DN | BN_IN_Z | 79 | vcc18_pmic2 | vss18_pmic2 |  |  |  | pmic2_poc |  | vcc_m1 | vss_m1 | vcc18_pmic2 | 56 | Right
101 | VSS_MAIN20 | pwr | PVSS1CDE_H_G |  |  |  |  | vcc18_pmic2 | vss18_pmic2 |  |  |  | pmic2_poc |  | vcc_m1 | vss_m1 | vcc18_pmic2 | 56 | Bottom
102 | VCC_MAIN20 | pwr | PVDD1CDE_H_G |  |  |  |  | vcc18_pmic2 | vss18_pmic2 |  |  |  | pmic2_poc |  | vcc_m1 | vss_m1 | vcc18_pmic2 | 56 | Bottom
103 | VCC_IO_PMIO_2 | pwr | PVDD2CDE_H_G |  |  |  |  | vcc18_pmic2 | vss18_pmic2 |  |  |  | pmic2_poc |  | vcc_m1 | vss_m1 | vcc18_pmic2 | 56 | Bottom
104 | VSS_IO_PMIO_2 | pwr_gplvl | PVSS2CDE_H_G |  |  |  |  | vcc18_pmic2 | vss18_pmic2 |  |  |  | pmic2_poc |  | vcc_m1 | vss_m1 | vcc18_pmic2 | 56 | Bottom
105 | GPIO_25 | io+gp+im+bs+edge | PRWDWUWHWSWDGE_H_G | MEDIUM | PULL_UP | BN_IN_Z | 80 | vcc18_pmic2 | vss18_pmic2 |  |  |  | pmic2_poc |  | vcc_m1 | vss_m1 | vcc18_pmic2 | 56 | Right
106 | GPIO_26 | io+gp+im+bs+edge | PRWDWUWHWSWDGE_H_G | MEDIUM | PULL_UP | BN_IN_Z | 81 | vcc18_pmic2 | vss18_pmic2 |  |  |  | pmic2_poc |  | vcc_m1 | vss_m1 | vcc18_pmic2 | 56 | Right
107 | GPIO_29 | io+gp+im+bs+edge | PRWDWUWHWSWDGE_H_G | MEDIUM | PULL_UP | BN_IN_Z | 84 | vcc18_pmic2 | vss18_pmic2 |  |  |  | pmic2_poc |  | vcc_m1 | vss_m1 | vcc18_pmic2 | 56 | Right
108 | GPIO_30 | io+gp+im+bs+edge | PRWDWUWHWSWDGE_H_G | MEDIUM | PULL_UP | BN_IN_Z | 85 | vcc18_pmic2 | vss18_pmic2 |  |  |  | pmic2_poc |  | vcc_m1 | vss_m1 | vcc18_pmic2 | 56 | Right
109 | GPIO_32 | io+gp+im+bs+edge | PRWDWUWHWSWDGE_H_G | MEDIUM | PULL_UP | BN_IN_Z | 87 | vcc18_pmic2 | vss18_pmic2 |  |  |  | pmic2_poc |  | vcc_m1 | vss_m1 | vcc18_pmic2 | 56 | Right
110 | GPIO_71 | io+gp+im+bs+edge | PRWDWUWHWSWDGE_H_G | MEDIUM | PULL_UP | BN_IN_Z | 111 | vcc18_pmic2 | vss18_pmic2 |  |  |  | pmic2_poc |  | vcc_m1 | vss_m1 | vcc18_pmic2 | 56 | Right
111 | GPIO_72 | io+gp+im+bs+edge | PRWDWUWHWSWDGE_H_G | MEDIUM | PULL_UP | BN_IN_Z | 112 | vcc18_pmic2 | vss18_pmic2 |  |  |  | pmic2_poc |  | vcc_m1 | vss_m1 | vcc18_pmic2 | 56 | Right
112 | GPIO_73 | io+gp+im+bs+edge | PRWDWUWHWSWDGE_H_G | MEDIUM | PULL_UP | BN_IN_Z | 113 | vcc18_pmic2 | vss18_pmic2 |  |  |  | pmic2_poc |  | vcc_m1 | vss_m1 | vcc18_pmic2 | 56 | Right
113 | GPIO_74 | io+gp+im+bs+edge | PRWDWUWHWSWDGE_H_G | MEDIUM | PULL_UP | BN_IN_Z | 114 | vcc18_pmic2 | vss18_pmic2 |  |  |  | pmic2_poc |  | vcc_m1 | vss_m1 | vcc18_pmic2 | 56 | Right
114 | GPIO_121 | io+gp+im+bs+edge | PRWDWUWHWSWDGE_H_G | MEDIUM | PULL_DN | BN_IN_Z | 203 | vcc18_pmic2 | vss18_pmic2 |  |  |  | pmic2_poc |  | vcc_m1 | vss_m1 | vcc18_pmic2 | 56 | Bottom
115 | GPIO_124 | io+gp+im+bs+edge | PRWDWUWHWSWDGE_H_G | MEDIUM | PULL_DN | BN_IN_Z | 52 | vcc18_pmic2 | vss18_pmic2 |  |  |  | pmic2_poc |  | vcc_m1 | vss_m1 | vcc18_pmic2 | 56 | Bottom
116 | VSS_IO_PMIC12 | pwr_gplvl | PVSS2CDE_H_G |  |  |  |  | vcc18_pmic2 | vss18_pmic2 |  |  |  | pmic2_poc |  | vcc_m1 | vss_m1 | vcc18_pmic2 | 56 | Bottom
117 | VCC_IO_PMIC12 | pwr | PVDD2CDE_H_G |  |  |  |  | vcc18_pmic2 | vss18_pmic2 |  |  |  | pmic2_poc |  | vcc_m1 | vss_m1 | vcc18_pmic2 | 56 | Bottom
118 | VCC_MAIN18 | pwr | PVDD1CDE_H_G |  |  |  |  | vcc18_pmic2 | vss18_pmic2 |  |  |  | pmic2_poc |  | vcc_m1 | vss_m1 | vcc18_pmic2 | 56 | Bottom
119 | VSS_MAIN18 | pwr | PVSS1CDE_H_G |  |  |  |  | vcc18_pmic2 | vss18_pmic2 |  |  |  | pmic2_poc |  | vcc_m1 | vss_m1 | vcc18_pmic2 | 56 | Bottom
120 | PMIC2_END | pwr | PENDCAPE_G |  |  |  |  | vcc18_pmic2 | vss18_pmic2 |  |  |  | pmic2_poc |  | vcc_m1 | vss_m1 | vcc18_pmic2 | 56 | Bottom
121 | PMIC1_START | pwr | PENDCAPE_G |  |  |  |  | vcc18_pmic | vss18_pmic |  |  |  | pmic_poc |  | vcc_m1 | vss_m1 | vcc18_gpio1 | 1.024 | Bottom
122 | VSS_MAIN17_ASR_add_0 | pwr | PVSS1CDE_H_G |  |  |  |  | vcc18_pmic | vss18_pmic |  |  |  | pmic_poc |  | vcc_m1 | vss_m1 | vcc18_pmic1 | 56 | Top
123 | PMIC_NOPOR | pwr | PVDD2POCE_H_G |  |  |  |  | vcc18_pmic | vss18_pmic |  |  |  | pmic_poc |  | vcc_m1 | vss_m1 | vcc18_pmic1 | 6.016 | Bottom
124 | VSS_IO_PMIC2 | pwr | PVSS2CDE_H_G |  |  |  |  | vcc18_pmic | vss18_pmic |  |  |  | pmic_poc |  | vcc_m1 | vss_m1 | vcc18_pmic1 | 56 | Top
125 | VBUS_ON | srv | PRWDWUWHWSWDGE_H_G |  |  |  |  | vcc18_pmic | vss18_pmic |  |  |  | pmic_poc |  | vcc_m1 | vss_m1 | vcc18_pmic1 | 56 | Bottom
126 | PMIC_INT | srv | PRWDWUWHWSWDGE_H_G |  |  |  |  | vcc18_pmic | vss18_pmic |  |  |  | pmic_poc |  | vcc_m1 | vss_m1 | vcc18_pmic1 | 56 | Bottom
127 | PRI_TDI | io+gp+im+edge+h2jtg | PRWDWUWHWSWDGE_H_G | MEDIUM | PULL_UP | BN_IN_Z | 45 | vcc18_pmic | vss18_pmic |  |  |  | pmic_poc |  | vcc_m1 | vss_m1 | vcc18_pmic1 | 56 | Bottom
128 | PRI_TMS | io+gp+im+edge+h2jtg | PRWDWUWHWSWDGE_H_G | MEDIUM | PULL_UP | BN_IN_Z | 46 | vcc18_pmic | vss18_pmic |  |  |  | pmic_poc |  | vcc_m1 | vss_m1 | vcc18_pmic1 | 56 | Bottom
129 | PRI_TCK | io+gp+im+edge+h2jtg | PRWDWUWHWSWDGE_H_G | MEDIUM | PULL_DN | BN_IN_Z | 47 | vcc18_pmic | vss18_pmic |  |  |  | pmic_poc |  | vcc_m1 | vss_m1 | vcc18_pmic1 | 56 | Bottom
130 | PRI_TDO | io+gp+im+edge+h2jtg | PRWDWUWHWSWDGE_H_G | MEDIUM | PULL_UP | BN_IN_Z | 48 | vcc18_pmic | vss18_pmic |  |  |  | pmic_poc |  | vcc_m1 | vss_m1 | vcc18_pmic1 | 56 | Bottom
131 | PRI_TRST_N | srv | PRWDWUWHWSWDGE_H_G |  |  |  |  | vcc18_pmic | vss18_pmic |  |  |  | pmic_poc |  | vcc_m1 | vss_m1 | vcc18_pmic1 | 56 | Bottom
132 | GPIO_80 | io+gp+im+bs+edge | PRWDWUWHWSWDGE_H_G | MEDIUM | PULL_DN | BN_IN_Z | 186 | vcc18_pmic | vss18_pmic |  |  |  | pmic_poc |  | vcc_m1 | vss_m1 | vcc18_pmic1 | 56 | Top
133 | GPIO_79 | io+gp+im+bs+edge | PRWDWUWHWSWDGE_H_G | MEDIUM | PULL_DN | BN_IN_Z | 185 | vcc18_pmic | vss18_pmic |  |  |  | pmic_poc |  | vcc_m1 | vss_m1 | vcc18_pmic1 | 56 | Top
134 | VSS_MAIN7 | pwr | PVSS1CDE_H_G |  |  |  |  | vcc18_pmic | vss18_pmic |  |  |  | pmic_poc |  | vcc_m1 | vss_m1 | vcc18_pmic1 | 56 | Top
135 | VCC_MAIN7 | pwr | PVDD1CDE_H_G |  |  |  |  | vcc18_pmic | vss18_pmic |  |  |  | pmic_poc |  | vcc_m1 | vss_m1 | vcc18_pmic1 | 56 | Top
136 | VCC_IO_PMIC3 | pwr | PVDD2CDE_H_G |  |  |  |  | vcc18_pmic | vss18_pmic |  |  |  | pmic_poc |  | vcc_m1 | vss_m1 | vcc18_pmic1 | 56 | Top
137 | VSS_IO_PMIC3 | pwr | PVSS2CDE_H_G |  |  |  |  | vcc18_pmic | vss18_pmic |  |  |  | pmic_poc |  | vcc_m1 | vss_m1 | vcc18_pmic1 | 56 | Top
138 | GPIO_78 | io+gp+im+bs+edge | PRWDWUWHWSWDGE_H_G | MEDIUM | PULL_DN | BN_IN_Z | 184 | vcc18_pmic | vss18_pmic |  |  |  | pmic_poc |  | vcc_m1 | vss_m1 | vcc18_pmic1 | 56 | Top
139 | QSPI_CS2 | io+gp+im+bs+edge | PRWDWUWHWSWDGE_H_G | MEDIUM | PULL_UP | BN_IN_Z | 183 | vcc18_pmic | vss18_pmic |  |  |  | pmic_poc |  | vcc_m1 | vss_m1 | vcc18_pmic1 | 56 | Top
140 | GPIO_60 | io+gp+im+bs+edge | PRWDWUWHWSWDGE_H_G | MEDIUM | PULL_DN | BN_IN_Z | 193 | vcc18_pmic | vss18_pmic |  |  |  | pmic_poc |  | vcc_m1 | vss_m1 | vcc18_pmic1 | 56 | Top
141 | GPIO_61 | io+gp+im+bs+edge | PRWDWUWHWSWDGE_H_G | MEDIUM | PULL_DN | BN_IN_Z | 194 | vcc18_pmic | vss18_pmic |  |  |  | pmic_poc |  | vcc_m1 | vss_m1 | vcc18_pmic1 | 56 | Top
142 | GPIO_62 | io+gp+im+bs+edge | PRWDWUWHWSWDGE_H_G | MEDIUM | PULL_DN | BN_IN_Z | 195 | vcc18_pmic | vss18_pmic |  |  |  | pmic_poc |  | vcc_m1 | vss_m1 | vcc18_pmic1 | 56 | Top
143 | GPIO_63 | io+gp+im+bs+edge | PRWDWUWHWSWDGE_H_G | MEDIUM | PULL_DN | BN_IN_Z | 196 | vcc18_pmic | vss18_pmic |  |  |  | pmic_poc |  | vcc_m1 | vss_m1 | vcc18_pmic1 | 56 | Top
144 | GPIO_64 | io+gp+im+bs+edge | PRWDWUWHWSWDGE_H_G | MEDIUM | PULL_DN | BN_IN_Z | 197 | vcc18_pmic | vss18_pmic |  |  |  | pmic_poc |  | vcc_m1 | vss_m1 | vcc18_pmic1 | 56 | Top
145 | GPIO_65 | io+gp+im+bs+edge | PRWDWUWHWSWDGE_H_G | MEDIUM | PULL_DN | BN_IN_Z | 198 | vcc18_pmic | vss18_pmic |  |  |  | pmic_poc |  | vcc_m1 | vss_m1 | vcc18_pmic1 | 56 | Top
146 | GPIO_66 | io+gp+im+bs+edge | PRWDWUWHWSWDGE_H_G | MEDIUM | PULL_DN | BN_IN_Z | 199 | vcc18_pmic | vss18_pmic |  |  |  | pmic_poc |  | vcc_m1 | vss_m1 | vcc18_pmic1 | 56 | Top
147 | VSS_IO_PMIC4 | pwr | PVSS2CDE_H_G |  |  |  |  | vcc18_pmic | vss18_pmic |  |  |  | pmic_poc |  | vcc_m1 | vss_m1 | vcc18_pmic1 | 56 | Bottom
148 | VCC_IO_PMIC4 | pwr | PVDD2CDE_H_G |  |  |  |  | vcc18_pmic | vss18_pmic |  |  |  | pmic_poc |  | vcc_m1 | vss_m1 | vcc18_pmic1 | 56 | Bottom
149 | VCC_MAIN8 | pwr | PVDD1CDE_H_G |  |  |  |  | vcc18_pmic | vss18_pmic |  |  |  | pmic_poc |  | vcc_m1 | vss_m1 | vcc18_pmic1 | 56 | Bottom
150 | VSS_MAIN8 | pwr | PVSS1CDE_H_G |  |  |  |  | vcc18_pmic | vss18_pmic |  |  |  | pmic_poc |  | vcc_m1 | vss_m1 | vcc18_pmic1 | 56 | Bottom
151 | PMIC1_END | pwr | PENDCAPE_G |  |  |  |  | vcc18_pmic | vss18_pmic |  |  |  | pmic_poc |  | vcc_m1 | vss_m1 | vcc18_mmc1 | 56 | Bottom
152 | GPIO1_START | pwr | PENDCAPE_G |  |  |  |  | vcc18_gpio1 | vss18_gpio1 |  |  |  | gpio1_poc |  | vcc_m1 | vss_m1 | vcc18_gpio1 | 1.024 | Bottom
153 | VSS_MAIN23 | pwr | PVSS1CDE_H_G |  |  |  |  | vcc18_gpio1 | vss18_gpio1 |  |  |  | gpio1_poc |  | vcc_m1 | vss_m1 | vcc18_gpio1 | 56 | Right
154 | VCC_MAIN23 | pwr | PVDD1CDE_H_G |  |  |  |  | vcc18_gpio1 | vss18_gpio1 |  |  |  | gpio1_poc |  | vcc_m1 | vss_m1 | vcc18_gpio1 | 56 | Right
155 | GPIO1_NOPOR | pwr | PVDD2POCE_H_G |  |  |  |  | vcc18_gpio1 | vss18_gpio1 |  |  |  | gpio1_poc |  | vcc_m1 | vss_m1 | vcc18_gpio1 | 6.016 | Right
156 | VSS_IO_GPIO1_3 | pwr | PVSS2CDE_H_G |  |  |  |  | vcc18_gpio1 | vss18_gpio1 |  |  |  | gpio1_poc |  | vcc_m1 | vss_m1 | vcc18_gpio1 | 56 | Right
157 | QSPI_CS1 | io+gp+im+bs | PRWDWUWHWSWDGE_H_G | MEDIUM | PULL_UP | BN_IN_Z | 182 | vcc18_gpio1 | vss18_gpio1 |  |  |  | gpio1_poc |  | vcc_m1 | vss_m1 | vcc18_gpio1 | 56 | Top
158 | QSPI_CLK | io+gp+im+bs | PRWDWUWHWSWDGE_H_G | MEDIUM | PULL_DN | BN_IN_Z | 181 | vcc18_gpio1 | vss18_gpio1 |  |  |  | gpio1_poc |  | vcc_m1 | vss_m1 | vcc18_gpio1 | 56 | Top
159 | QSPI_DAT0 | io+gp+im+bs | PRWDWUWHWSWDGE_H_G | MEDIUM | PULL_DN | BN_IN_Z | 180 | vcc18_gpio1 | vss18_gpio1 |  |  |  | gpio1_poc |  | vcc_m1 | vss_m1 | vcc18_gpio1 | 56 | Top
160 | QSPI_DAT1 | io+gp+im+bs | PRWDWUWHWSWDGE_H_G | MEDIUM | PULL_DN | BN_IN_Z | 179 | vcc18_gpio1 | vss18_gpio1 |  |  |  | gpio1_poc |  | vcc_m1 | vss_m1 | vcc18_gpio1 | 56 | Bottom
161 | QSPI_DAT2 | io+gp+im+bs | PRWDWUWHWSWDGE_H_G | MEDIUM | PULL_DN | BN_IN_Z | 178 | vcc18_gpio1 | vss18_gpio1 |  |  |  | gpio1_poc |  | vcc_m1 | vss_m1 | vcc18_gpio1 | 56 | Bottom
162 | QSPI_DAT3 | io+gp+im+bs | PRWDWUWHWSWDGE_H_G | MEDIUM | PULL_DN | BN_IN_Z | 177 | vcc18_gpio1 | vss18_gpio1 |  |  |  | gpio1_poc |  | vcc_m1 | vss_m1 | vcc18_gpio1 | 56 | Bottom
163 | GPIO_28 | io+gp+im+bs+edge | PRWDWUWHWSWDGE_H_G | MEDIUM | PULL_DN | BN_IN_Z | 83 | vcc18_gpio1 | vss18_gpio1 |  |  |  | gpio1_poc |  | vcc_m1 | vss_m1 | vcc18_gpio1 | 56 | Right
164 | GPIO_33 | io+gp+im+bs+edge | PRWDWUWHWSWDGE_H_G | MEDIUM | PULL_DN | BN_IN_Z | 88 | vcc18_gpio1 | vss18_gpio1 |  |  |  | gpio1_poc |  | vcc_m1 | vss_m1 | vcc18_gpio1 | 56 | Right
165 | VSS_IO_GPIO1_7 | pwr | PVSS2CDE_H_G |  |  |  |  | vcc18_gpio1 | vss18_gpio1 |  |  |  | gpio1_poc |  | vcc_m1 | vss_m1 | vcc18_gpio1 | 56 | Top
166 | VCC_IO_GPIO1_7 | pwr | PVDD2CDE_H_G |  |  |  |  | vcc18_gpio1 | vss18_gpio1 |  |  |  | gpio1_poc |  | vcc_m1 | vss_m1 | vcc18_gpio1 | 56 | Top
167 | VSS_MAIN24 | pwr | PVSS1CDE_H_G |  |  |  |  | vcc18_gpio1 | vss18_gpio1 |  |  |  | gpio1_poc |  | vcc_m1 | vss_m1 | vcc18_gpio1 | 56 | Right
168 | VCC_MAIN24 | pwr | PVDD1CDE_H_G |  |  |  |  | vcc18_gpio1 | vss18_gpio1 |  |  |  | gpio1_poc |  | vcc_m1 | vss_m1 | vcc18_gpio1 | 56 | Right
169 | GPIO_34 | io+gp+im+bs+edge | PRWDWUWHWSWDGE_H_G | MEDIUM | PULL_DN | BN_IN_Z | 89 | vcc18_gpio1 | vss18_gpio1 |  |  |  | gpio1_poc |  | vcc_m1 | vss_m1 | vcc18_gpio1 | 56 | Right
170 | GPIO_35 | io+gp+im+bs+edge | PRWDWUWHWSWDGE_H_G | MEDIUM | PULL_UP | BN_IN_Z | 90 | vcc18_gpio1 | vss18_gpio1 |  |  |  | gpio1_poc |  | vcc_m1 | vss_m1 | vcc18_gpio1 | 56 | Right
171 | GPIO_36 | io+gp+im+bs+edge | PRWDWUWHWSWDGE_H_G | MEDIUM | PULL_UP | BN_IN_Z | 91 | vcc18_gpio1 | vss18_gpio1 |  |  |  | gpio1_poc |  | vcc_m1 | vss_m1 | vcc18_gpio1 | 56 | Right
172 | GPIO_37 | io+gp+im+bs+edge | PRWDWUWHWSWDGE_H_G | MEDIUM | PULL_DN | BN_IN_Z | 115 | vcc18_gpio1 | vss18_gpio1 |  |  |  | gpio1_poc |  | vcc_m1 | vss_m1 | vcc18_gpio1 | 56 | Right
173 | GPIO_49 | io+gp+im+bs+edge | PRWDWUWHWSWDGE_H_G | MEDIUM | PULL_UP | BN_IN_Z | 104 | vcc18_gpio1 | vss18_gpio1 |  |  |  | gpio1_poc |  | vcc_m1 | vss_m1 | vcc18_gpio1 | 56 | Right
174 | GPIO_50 | io+gp+im+bs+edge | PRWDWUWHWSWDGE_H_G | MEDIUM | PULL_UP | BN_IN_Z | 105 | vcc18_gpio1 | vss18_gpio1 |  |  |  | gpio1_poc |  | vcc_m1 | vss_m1 | vcc18_gpio1 | 56 | Right
175 | GPIO_122 | io+gp+im+bs+edge | PRWDWUWHWSWDGE_H_G | MEDIUM | PULL_DN | BN_IN_Z | 50 | vcc18_gpio1 | vss18_gpio1 |  |  |  | gpio1_poc |  | vcc_m1 | vss_m1 | vcc18_gpio1 | 56 | Bottom
176 | VSS_IO_GPIO1_6 | pwr | PVSS2CDE_H_G |  |  |  |  | vcc18_gpio1 | vss18_gpio1 |  |  |  | gpio1_poc |  | vcc_m1 | vss_m1 | vcc18_gpio1 | 56 | Right
177 | VCC_IO_GPIO1_6 | pwr | PVDD2CDE_H_G |  |  |  |  | vcc18_gpio1 | vss18_gpio1 |  |  |  | gpio1_poc |  | vcc_m1 | vss_m1 | vcc18_gpio1 | 56 | Right
178 | VCC_MAIN28 | pwr | PVDD1CDE_H_G |  |  |  |  | vcc18_gpio1 | vss18_gpio1 |  |  |  | gpio1_poc |  | vcc_m1 | vss_m1 | vcc18_gpio1 | 56 | Right
179 | VSS_MAIN28 | pwr | PVSS1CDE_H_G |  |  |  |  | vcc18_gpio1 | vss18_gpio1 |  |  |  | gpio1_poc |  | vcc_m1 | vss_m1 | vcc18_gpio1 | 56 | Right
180 | CAM_ENDCAP | pwr | PENDCAPE_G |  |  |  |  | vcc18_gpio1 | vss18_gpio1 |  |  |  | gpio1_poc |  | vcc_m1 | vss_m1 | vcc18_gpio1 | 56 | Top
Don't mess with the values in this table!
| Slew Rate | Binary
| SLOW | 00
| SLOW | 01
| MEDIUM | 10
| FAST | 11
| Default Pulling: |  |  | VSS:
| NO_PULL |  |  | vss
PULL_DN
PULL_UP
| Main Categories: (must have one and only one) | Sub Category: (must have one but only one) |  | Description:
| io | gp |  | This pad is a padio_gpiohv pad. It has gppi logic and it is instantiated in the padring
In addition - This pad has a boundary scan cell (bsr).
In addition - This pad's "analogin" and "inen_n" will be connected to padring ports
In addition - This pad has a 4 x (16x1 mux) + 1 x (1x16 demux) in io_mux. Some of its padring and io_mux ports will be automatically connected in the top level.
In addition - This pad's dataout (from before the bsr) will be connected to a flip-flop and the pad will get either this sampled dataout or the regular non-sampled one (from after the bsr).
In addition - This pad's outen (from before the bsr) will be connected to a flip-flop and the pad will get either this sampled outen or the regular non-sampled one (from after the bsr).
In addition - this pad has a direct output path, which bypasses IO muxing and BSR, without sampling the data first. The ports added for this functionality are in a1_ power domain, and are level-shifted internally.
In addition - this pad has a direct output path, which bypasses IO muxing and BSR, with sampling the data first. The ports added for this functionality are in a1_ power domain, and are level-shifted internally.
In addition - this pad has a direct output path, which bypasses IO muxing and BSR, with posedge or negedge options of sampling the data first. The ports added for this functionality are in c1_ power domain, and are level-shifted internally.
In addition - This pad's datain (from before bsr) will be routed outside the padring in m1_ and a1_ power domains.
In addition - This pad's datain (from before bsr) will be routed outside the padring in m1_ and c1_ power domains.
|  | empic |  | This pad is a padio_ddr pad, without an individual output-enable control. This pad belongs to the EMPI CMD group. It has gppi logic and it is instantiated in the padring.
In addition - This pad has a boundary scan cell
In addition - This pad has a 4 x (16x1 mux) + 1 x (1x16 demux) in io_mux. Some of its padring and io_mux ports will be automatically connected in the top level.
|  | empis |  | This pad is the a padio_ddr pad with an individual output-enable control. This pad belongs to the EMPI CMD group. It has gppi logic and it is instantiated in the padring
In addition - This pad has a boundary scan cell
In addition - This pad has a 4 x (16x1 mux) + 1 x (1x16 demux) in io_mux. Some of its padring and io_mux ports will be automatically connected in the top level.
|  | empiq |  | This pad is a padio_ddr pad that belong to the EMPI QUAD group. It has gppi logic and it is instantiated in the padring
|  |  | bs | In addition - This pad has a boundary scan cell
|  |  | im | In addition - This pad has a 4 x (16x1 mux) + 1 x (1x16 demux) in io_mux. Some of its padring and io_mux ports will be automatically connected in the top level.
| srv |  |  | This pad is a Services I/O pad that is instantiated as is in the padring - no muxes/demuxes.
| rcomp |  |  | This pad is an RCOMP pad that is instantiated as is in the padring - no muxes/demuxes.
| usb |  |  | USB pad
| lvds |  |  | This pad is a LVDS test pad (either padio65_lvds_rx or padio65_lvds_tx).
| pwr |  |  | This pad is a power pad (including padio_ddr_vref and padio_flshrst). To be used all over the chip (including services' padring).
| null |  |  | Skip line
| Pad Type | Description | Has an RTL Connection to top-level pin | LOW_VDDB | LOW_VDDOB | PDB_18 | V18EN | NBIAS | NBIAS_DRV | [5 empty] | PBIAS | PBIAS_DRV | VDDOX | VSSO | Valid Category
| PADXFDIOB_SZZ | GPIO |  | LOW_VDDB | LOW_VDDOB | PDB_18 | V18EN | NBIAS | NBIAS_DRV | [5 empty] | PBIAS | PBIAS_DRV | VDDOX | VSSO
| PADXFDIOVDDOX | VDD |  | LOW_VDDB_FT | LOW_VDDOB_FT | PDB_18 | V18EN | NBIAS | NBIAS_DRV | [5 empty] | PBIAS | PBIAS_DRV | VDDOX | VSSO
| PADXFDIOVSSO | VSS |  | LOW_VDDB_FT | LOW_VDDOB_FT | PDB_18_FT | V18EN_FT | NBIAS_FT | NBIAS_DRV_FT | [5 empty] | PBIAS_FT | PBIAS_DRV_FT | VDDOX | VSSO
| PAD18MDDROB2 | DDR |  | LOW_VDDB_R | [12 empty] | VDDO | VSSO
| PAD18MDDRCOMP_CAL | RCOMP |  | LOW_VDDB_R | [12 empty] | VDDO | VSSO
| PAD18MDDRLVN | DDRV |  | LOW_VDDB_R | [12 empty] | VDDO | VSSO

## PinMux
Functional Modes
Not Mux Pins | Mux Pins | Power Pins | Power Domain | Pad Name | Pad Edge wakeup | default pull | Function 0 | Function 1 | Function 2 | Function 3 | Function 4 | Function 5 | Function 6 | Function 7 | Phone Config #1 and #3 | Phone Config #2 and #4 | Trace [cm] Phone(EVB) | Max Capacitance [pF) | Max Frequency
|  |  |  | Antena SW |  |  | 3 | 1.8V / 2.8V
1 |  |  | USIM2 | USIM2_UCLK | NO | UP | USIM2_UCLK | GPIO[45] | DSP_GPIO0 |  | LTE_RX_TIME[11] | RF_GPIO[7] | AP_I2C_4_SCL | AP_CW[8] | USIM2 | USIM2 | 2 (10) | 15 | 26MHz
1 |  |  | 1.8/3.3V | USIM2_UIO | NO | UP | USIM2_UIO | GPIO[46] | DSP_GPIO1 |  | LTE_TX_TIME[11] | RF_GPIO[8] | AP_I2C_4_SDA | AP_CW[9]
1 |  |  |  | USIM2_URSTn | NO | UP | USIM2_URSTn | GPIO[47] | DSP_GPIO2 |  | LTE_IRAT_TIME[11] | RF_GPIO[9] | NDR_CW[10] | AP_CW[10]
|  |  |  | PMIC2 domain |  |  | 47 | 1.8V
|  |  | PMIC2 | MEM_RST |  |  | MEM_RST
1 |  |  | 1.8v | EXT_32K_IN | NO |  | EXT_32K_IN
1 |  |  |  | PWR_SCL | NO |  | PWR_SCL
1 |  |  |  | PWR_SDA | NO |  | PWR_SDA
1 |  |  |  | VCXO_EN | NO |  | VCXO_EN
1 |  |  |  | GPIO_04 | Yes | DOWN | GPIO[4] | KP_MKIN[2] | RF_GPIO[13] |  | UART4_RXD | NDR_CW[4] | AP_CW[4] | SSP1_SCLK
1 |  |  |  | GPIO_05 | Yes | DOWN | GPIO[5] | KP_MKOUT[2] | RF_GPIO[14] |  | UART4_TXD | NDR_CW[5] | AP_CW[5] | SSP1_FRM
1 |  |  |  | GPIO_06 | Yes | DOWN | GPIO[6] | KP_MKIN[3] | RF_GPIO[15] | PWM3 | UART4_CTS_N | NDR_CW[6] | AP_CW[6] | SSP1_RXD
1 |  |  |  | GPIO_07 | Yes | UP | GPIO[7] | KP_MKOUT[3] |  | PWM4 | UART4_RTS_N | NDR_CW[7] | AP_CW[7] | SSP1_TXD
1 |  |  |  | GPIO_10 | Yes | UP | GPIO[10] | I2C_2_SCL | KP_MKIN[5] | PWM3 |  | NDR_CW[10] | AP_CW[10]
1 |  |  |  | GPIO_11 | Yes | UP | GPIO[11] | I2C_2_SDA | KP_MKOUT[5] | PWM4 |  | NDR_CW[11] | AP_CW[11]
1 |  |  |  | GPIO_12 | Yes | DOWN | GPIO[12] | SSP2_SCLK | KP_MKIN[6] | KP_DKIN[4] |  | NDR_CW[12] | AP_CW[12] | AP_I2C_3_SCL
1 |  |  |  | GPIO_13 | Yes | DOWN | GPIO[13] | SSP2_FRM | KP_MKOUT[6] | KP_DKIN[5] |  | NDR_CW[13] | AP_CW[13] | AP_I2C_3_SDA
1 |  |  |  | GPIO_14 | Yes | DOWN | GPIO[14] | SSP2_RXD | KP_MKIN[7] | KP_DKIN[6] |  | NDR_CW[14] | AP_CW[14] | UART3_RXD
1 |  |  |  | GPIO_15 | Yes | DOWN | GPIO[15] | SSP2_TXD | KP_MKOUT[7] | KP_DKIN[7] |  | NDR_CW[15] | AP_CW[15] | UART3_TXD
1 |  |  |  | GPIO_20 | Yes | DOWN | GPIO[20] | SDU_DAT[3] | GPS_STROBE | MMC1_DAT[3] | SEC2_TMS | SEC1_TMS | 32KHz CLK OUT | Smart BAT
1 |  |  |  | GPIO_21 | Yes | DOWN | GPIO[21] | SDU_DAT[2] | ISIM_VCLK_OUT | MMC1_DAT[2] | SEC2_TCK | SEC1_TCK | rf_jtag_tms | AP_UART1_CTS_N
1 |  |  |  | GPIO_22 | Yes | DOWN | GPIO[22] | SDU_DAT[1] | ISIM_SPI_SCK | MMC1_DAT[1] | SEC2_TDO | SEC1_TDO | rf_jtag_tck | AP_UART1_RTS_N
1 |  |  |  | GPIO_23 | Yes | UP | GPIO[23] | SDU_HOST_INT | ISIM_SPI_SDI[1] | GPS_STROBE | SEC2_TRSTn | SEC1_TRSTn | 32KHz CLK OUT | AP_UART1_RI_N
1 |  |  |  | GPIO_24 | Yes | DOWN | GPIO[24] | SDU_DAT[0] | ISIM_SPI_SDI[0] | MMC1_DAT[0] | SEC2_TDI | SEC1_TDI | rf_jtag_do | AP_UART1_DCD_N
1 |  |  |  | GPIO_25 | Yes | UP | GPIO[25] | SDU_CMD | AP_I2C_4_SCL | MMC1_CMD | SEC2_PSU_RTCK | NDR_CW[0] | rf_jtag_trst_n | AP_UART_DTR
1 |  |  |  | GPIO_26 | Yes | UP | GPIO[26] | SDU_CLK | AP_I2C_4_SDA | MMC1_CLK |  | NDR_CW[1] | rf_jtag_tdi | AP_UART_DSR
1 |  |  |  | GPIO_29 | Yes | UP | GPIO[29] | AP_UART1_RXD | PLL1 lock |  |  | NDR_CW[4] | AP_CW[4]
1 |  |  |  | GPIO_30 | Yes | UP | GPIO[30] | AP_UART1_TXD | PLL2 lock |  |  | NDR_CW[5] | AP_CW[5]
1 |  |  |  | GPIO_32 | Yes | UP | GPIO[32] | CP_UART_DCD_N | PWM2 | LCD_IO[2]/SMPN_DB[2] |  | NDR_CW[7] | AP_CW[7] | AP_UART1_RTS_N
1 |  |  |  | GPIO_71 | Yes | UP | GPIO[71] | UART4_RXD | SSP1_SCLK | AP_I2C_3_SCL | KP_DKIN[0] | KP_MKIN[0]
1 |  |  |  | GPIO_72 | Yes | UP | GPIO[72] | UART4_TXD | SSP1_FRM | AP_I2C_3_SDA | KP_DKIN[1] | KP_MKOUT[0]
1 |  |  |  | GPIO_73 | Yes | UP | GPIO[73] | UART4_CTS_N | SSP1_RXD | UART3_RXD | KP_DKIN[2] | KP_MKIN[1]
1 |  |  |  | GPIO_74 | Yes | UP | GPIO[74] | UART4_RTS_N | SSP1_TXD | UART3_TXD | KP_DKIN[3] | KP_MKOUT[1]
1 |  |  |  | GPIO_121 | Yes | DOWN | GPIO[121] | GPIO[99] | 32KHz CLK OUT
1 |  |  |  | GPIO_124 | Yes | DOWN | GPIO[124] | MN_CLK_OUT | GPS_STROBE | 32KHz CLK OUT | CP_UART_DSR
|  |  |  | TD2 domain |  |  | 19 | 1.8V
1 |  |  | TD2 domain | GPIO_00 | Yes | DOWN | GPIO[0] | KP_MKIN[0] | RF_GPIO[9] | TSC_XL | UART4_CTS_N | NDR_CW[0] | AP_CW[0]
1 |  |  | 1.8v | GPIO_01 | Yes | DOWN | GPIO[1] | KP_MKOUT[0] | RF_GPIO[10] | TSC_XR | UART4_RTS_N | NDR_CW[1] | AP_CW[1]
1 |  |  |  | GPIO_02 | Yes | DOWN | GPIO[2] | KP_MKIN[1] | RF_GPIO[11] |  | UART4_RXD | NDR_CW[2] | AP_CW[2]
1 |  |  |  | GPIO_03 | Yes | DOWN | GPIO[3] | KP_MKOUT[1] | RF_GPIO[12] |  | UART4_TXD | NDR_CW[3] | AP_CW[3]
1 |  |  |  | GPIO_08 | Yes | DOWN | GPIO[8] | PWM1 | KP_MKIN[4] | PWM3 |  | NDR_CW[8] | AP_CW[8]
1 |  |  |  | GPIO_09 | Yes | UP | GPIO[9] | PWM2 | KP_MKOUT[4] | PWM4 |  | NDR_CW[9] | AP_CW[9]
1 |  |  |  | GPIO_16 | Yes | DOWN | GPIO[16] | SSPA_BITCLK | SSP0_CLK | KP_DKIN[0] |  |  | mn_div_clk1
1 |  |  |  | GPIO_17 | Yes | DOWN | GPIO[17] | SSPA_SYNC | SSP0_FRM | KP_DKIN[1] |  |  | VCXO_REQ2
1 |  |  |  | GPIO_18 | Yes | DOWN | GPIO[18] | SSPA_DATA_OUT | SSP0_TXD | KP_DKIN[2] | SSP0_RXD |  | VCXO_MM_OUT
1 |  |  |  | GPIO_19 | Yes | DOWN | GPIO[19] | SSPA_SDATA_IN | SSP0_RXD | KP_DKIN[3] | SSP0_TXD |  | mn_div_clk2
1 |  |  |  | GPIO_68 | Yes | DOWN | GPIO[68] | DVL[1] |  | mn_div_clk2 |  | NDR_CW[9] | AP_CW[9] | TRACK_DATA[6]
1 |  |  |  | GPIO_69 | Yes | DOWN | GPIO[69] | DVL[2] | TSC_YD | DSP_GPIO3 | LTE_RX_TIME[0] | NDR_CW[10] | AP_CW[10] | TRACK_DATA[5]
1 |  |  |  | GPIO_70 | Yes | DOWN | GPIO[70] |  | TSC_YU | DSP_GPIO4 | LTE_TX_TIME[0] | NDR_CW[11] | AP_CW[11] | TRACK_DATA[4]
1 |  |  |  | DVC[0] | Yes | DOWN | DVL[0] | GPIO[67] |  | mn_div_clk1 |  | NDR_CW[8] | AP_CW[8] | TRACK_DATA[7] |  |  | 2(10) | 10 | 6Mhz
1 |  |  |  | MN_CLK_REQ | Yes | DOWN | MN_CLK_REQ | GPIO[123] | SMART_BAT | EXT_DMA_REQ[1] |  | VCXO_REQ1 | GPIO[41]
1 |  |  |  | VCXO_REQ | Yes | DOWN | VCXO_REQ | GPIO[125] | PLL_BYPASS | EXT2_INT_REQ |  | GPIO[94] | GPIO[42] | GPIO[86]
1 |  |  |  | VCXO_OUT | NO | DOWN | VCXO_OUT | PWM1 | GPIO[126] | PWM4 |  | GPIO[95] | GPIO[43] | GPIO[87]
|  |  |  | USIM connectivity: |  |  | 2 | OFF/1.8V/3V
1 |  |  | USIM | USIM_UCLK | NO | UP | USIM_UCLK | GPIO[81] | [6 empty] | USIM | USIM | 2(10) | 30
1 |  |  | 0/1.8V/3V | USIM_UIO | NO | UP | USIM_UIO | GPIO[82]
|  |  |  | USIM_URSTn | NO | UP | USIM_URSTn | GPIO[83]
|  |  |  | CP UART domain |  |  | 25 | OFF/1.8V /3V
1 |  |  | UART | GPIO_51 | Yes | UP | GPIO[51] | CP_UART_RXD |  |  | MMC1_DAT[3] | NDR_CW[14] | AP_CW[14] |  | I2C /GPIO
1 |  |  | 1.8v/3.3v | GPIO_52 | Yes | UP | GPIO[52] | CP_UART_TXD |  |  | MMC1_DAT[2] | NDR_CW[15] | AP_CW[15]
1 |  |  |  | GPIO_53 | Yes | UP | GPIO[53] | CP_UART_CTS_N | UART3_RXD | VCXO_REQ1 | MMC1_DAT[1] | EXT_AIRQ1
1 |  |  |  | GPIO_54 | Yes | UP | GPIO[54] | CP_UART_RTS_N | UART3_TXD | VCXO_OUT1 | MMC1_DAT[0] | EXT_AIRQ2
1 |  |  |  | GPIO_31 | Yes | UP | GPIO[31] | CP_UART_RI_N | PWM1 | LCD_IO[1]/SMPN_DB[1] | MMC1_CMD | NDR_CW[6] | AP_CW[6] | AP_UART1_CTS_N
1 |  |  |  | GPIO_27 | Yes | DOWN | GPIO[27] | CP_UART_DTR | PLL1 monitor |  | MMC1_CLK | NDR_CW[2]
|  |  |  | PMIC1 domain |  |  | 6 | OFF/1.8V /3V
1 |  |  | PMIC1 domain | VBUS_ON | NO |  | VBUS_ON
1 |  |  | 1.8v | PMIC_INTn | NO (can wakeup) |  | PMIC_INTn
1 |  |  |  | PRI_TRSTn | NO |  | PRI_TRSTn
1 |  |  |  | PRI_TDI | Yes | UP | PRI_TDI | GPIO[117] | PWM1 |  |  |  | GPIO[37] | GPIO[96]
1 |  |  |  | PRI_TMS | Yes | UP | PRI_TMS | GPIO[118] | PWM2 |  |  |  | GPIO[38] | GPIO[97]
1 |  |  |  | PRI_TCK | Yes | DOWN | PRI_TCK | GPIO[119] |  |  |  |  | GPIO[39] | GPIO[98]
1 |  |  |  | PRI_TDO | Yes | UP | PRI_TDO | GPIO[120] |  | GPIO[85] |  |  | GPIO[40] | GPIO[84]
1 |  |  |  | QSPI_CS2 | Yes | UP | QSPI_CS2 | GPIO[77] | RF_GPIO[9] | DSP_GPIO7 | MN_CLK_OUT |  | LTE_RX_TIME[2] | TRACKCLKIN
1 |  |  |  | GPIO_78 | Yes | DOWN | GPIO[78] |  | RF_GPIO[10] | DSP_GPIO8 |  |  | LTE_TX_TIME[2]
1 |  |  |  | GPIO_79 | Yes | DOWN | GPIO[79] |  | RF_GPIO[7] | DSP_GPIO5 |  | NDR_CW[8] | AP_CW[8]
1 |  |  |  | GPIO_80 | Yes | DOWN | GPIO[80] |  | RF_GPIO[8] | DSP_GPIO6 |  | NDR_CW[9] | AP_CW[9]
1 |  |  |  | GPIO_60 | Yes | DOWN | GPIO[60] | RF_GPIO[0] | TCU_GPOA[11] | RF_GPIO[0] |  | KP_DKIN[0] | NDR_CW[9]
1 |  |  |  | GPIO_61 | Yes | DOWN | GPIO[61] | RF_GPIO[1] | RF_CONT[12] | RF_GPIO[1] |  | KP_DKIN[1] | NDR_CW[10] | SSP2_RXD
1 |  |  |  | GPIO_62 | Yes | DOWN | GPIO[62] | RF_GPIO[2] | RF_CONT[11] | RF_GPIO[2] |  | KP_DKIN[2] | NDR_CW[11] | SSP2_TXD
1 |  |  |  | GPIO_63 | Yes | DOWN | GPIO[63] | RF_GPIO[3] | RF_CONT[10] | RF_GPIO[3] |  | KP_DKIN[3] | NDR_CW[12] | SSP2_FRM
1 |  |  |  | GPIO_64 | Yes | DOWN | GPIO[64] | RF_GPIO[4] | RF_CONT[5] | RF_GPIO[4] | GPS_STROBE | LTE_RX_TIME[11] | NDR_CW[13] | SSP2_SCLK
1 |  |  |  | GPIO_65 | Yes | DOWN | GPIO[65] | RF_GPIO[5] | RF_CONT[4] | RF_GPIO[5] | mn_div_clk1 | LTE_TX_TIME[11] | NDR_CW[14]
1 |  |  |  | GPIO_66 | Yes | DOWN | GPIO[66] | RF_GPIO[6] | RF_CONT[1] | RF_GPIO[6] | mn_div_clk2 | LTE_IRAT_TIME[11] | NDR_CW[15]
|  |  |  | VCC_1.8V |  |  | 68 | 1.8V
1 |  |  | GPIO1 domain | QSPI_DAT3 | NO | DOWN | QSPI_DAT[3] | GPIO[71] |  | GPIO[48] |  | NDR_CW[12] | AP_CW[12] | TRACK_DATA[3] | SD CARD | SD CARD | 2(10) | 15 | 50Mhz
1 |  |  | 1.8v | QSPI_DAT2 | NO | DOWN | QSPI_DAT[2] | GPIO[72] |  | GPIO[55] |  | NDR_CW[13] | AP_CW[13] | TRACK_DATA[2]
1 |  |  |  | QSPI_DAT1 | NO | DOWN | QSPI_DAT[1] | GPIO[73] | SSP2_RXD | GPIO[59] |  | NDR_CW[14] | AP_CW[14] | TRACK_DATA[1]
1 |  |  |  | QSPI_DAT0 | NO | DOWN | QSPI_DAT[0] | GPIO[74] | SSP2_TXD | GPIO[57] |  | NDR_CW[15] | AP_CW[15] | TRACK_DATA[0]
1 |  |  |  | QSPI_CLK | NO | DOWN | QSPI_CLK | GPIO[75] | SSP2_SCLK | GPIO[58] |  |  |  | TRACECTL
1 |  |  |  | QSPI_CS1 | NO | UP | QSPI_CS1 | GPIO[76] | SSP2_FRM | GPIO[59] |  |  |  | TRACKCLK
1 |  |  |  | GPIO_28 | Yes | DOWN | GPIO[28] | CP_UART_DSR | PLL2 monitor | 32KHz CLK OUT | MN_CLK_OUT | GPS_STROBE
1 |  |  |  | GPIO_33 | Yes | DOWN | GPIO[33] | SSP0_CLK | SSP2_SCLK | LED_CTRL1 |  | NDR_CW[8] | AP_CW[8]
1 |  |  |  | GPIO_34 | Yes | DOWN | GPIO[34] | SSP0_FRM | SSP2_FRM |  |  | NDR_CW[9] | AP_CW[9]
1 |  |  |  | GPIO_35 | Yes | UP | GPIO[35] | SSP0_RXD | SSP2_RXD | UART3_RXD |  | NDR_CW[10] | AP_CW[10]
1 |  |  |  | GPIO_36 | Yes | UP | GPIO[36] | SSP0_TXD | SSP2_TXD | UART3_TXD |  | NDR_CW[11] | AP_CW[11]
1 |  |  |  | GPIO_37 | Yes | DOWN | GPIO[37]
1 |  |  |  | GPIO_49 | Yes | UP | GPIO[49] | CI2C_SCL |  |  |  | NDR_CW[12] | AP_CW[12]
1 |  |  |  | GPIO_50 | Yes | UP | GPIO[50] | CI2C_SDA |  |  |  | NDR_CW[13] | AP_CW[13]
1 |  |  |  | GPIO_122 | Yes | DOWN | GPIO[122] | SLAVE_RESET_OUT | 32KHz CLK OUT | LTE_RX_TIME[1]
Note on H2: bshatit:
Note on P2: bshatit: 32 bit DDR RF GSM +WCDMA USIM VCXO PMIC Interface USB OTG Audio + BT + WLAN + 5GPIO KeyPad 8x8 + Trackball 16 bit NAND + LCD MIPI CI SD Card AGPS + 8 GPIO Will have only 2 More GPIO !!! Config 3: Moving to 16 bit DDR will gain 19 GPIO.
Note on Q2: bshatit: 32 bit DDR RF GSM +WCDMA USIM VCXO PMIC Interface USB OTG Audio + BT+ 5GPIO KeyPad 8x8 + Trackball 8/16 bit NAND + LCD Paralel CI SD Card Will have only 5+(8 LCD)* More GPIO !!! Config 4: Move to 16 bit DDR will gain back WLAN and some more GPIO.
Note on K4: bshatit: TCO+RTU+OUT
Note on K5: bshatit: TCO+RTU+OUT
Note on K6: bshatit: TCO+RTU+OUT
Note on D8: bshatit: Wakeup
Note on D9: bshatit: Wakeup
Note on D10: bshatit: Wakeup
Note on D11: bshatit: Wakeup
Note on D14: bshatit: Wakeup
Note on D15: bshatit: Wakeup
Note on D16: bshatit: Wakeup
Note on D19: bshatit: Wakeup
Note on D20: bshatit: Wakeup
Note on D21: bshatit: Wakeup
Note on D24: bshatit: Wakeup
Note on D25: bshatit: Wakeup
Note on N25: bshatit: Go to XIRQ
Note on D26: bshatit: Wakeup
Note on D27: bshatit: Wakeup
Note on L27: bshatit: 926 JTAG or MSA JTAG 926 JTAG or MSA JTAG Selection is done by TUNIT JTAG - default is 926
Note on M27: bshatit: 946 JTAG or MSA JTAG Selection is done by TUNIT JTAG - default is 946
Note on N27: bshatit: Go to XIRQ
Note on D30: bshatit: Wakeup
Note on D31: bshatit: Wakeup
Note on D32: bshatit: Wakeup
Note on D34: bshatit: Wakeup
Note on D35: bshatit: Wakeup
Note on D36: bshatit: Wakeup
Note on D38: bshatit: Wakeup
Note on D40: bshatit: Wakeup
Note on D41: bshatit: Wakeup
Note on D42: bshatit: Wakeup
Note on D43: bshatit: Wakeup
Note on D44: bshatit: Wakeup
Note on D45: bshatit: Wakeup
Note on D46: bshatit: Wakeup
Note on I46: bshatit: SSP1 on SQU RAM
Note on D47: bshatit: Wakeup
Note on I47: bshatit: SSP1 ON SQU RAM
Note on D48: bshatit: Wakeup
Note on I48: bshatit: SSP1 ON SQU RAM
Note on D49: bshatit: Wakeup
Note on I49: bshatit: SSP1 on SQU RAM
Note on D50: bshatit: Wakeup
Note on D51: bshatit: Wakeup
Note on D52: bshatit: Wakeup
Note on D53: bshatit: Wakeup
Note on D54: bshatit: Wakeup
Note on E54: bshatit: When Selected it is req for MN_CLK_OUT
Note on D55: bshatit: Wakeup
Note on K55: bshatit: Go to XIRQ
Note on D56: bshatit: Wakeup
Note on D62: bshatit: Wakeup
Note on D63: bshatit: Wakeup
Note on D64: bshatit: Wakeup
Note on D65: bshatit: Wakeup
Note on D66: bshatit: Wakeup
Note on E69: bshatit: This pin selectes the clock source to the chip: "1" clock sorce is SYSCLK from RF domain. "0" - clock source is from VCXO_IN
Note on I72: bshatit: If JTAG_SEL=1 >JTAG function selected If JTAG_SEL =0 >SW Select
Note on I73: bshatit: If JTAG_SEL=1 >JTAG function selected If JTAG_SEL =0 >SW Select
Note on I74: bshatit: If JTAG_SEL=1 >JTAG function selected If JTAG_SEL =0 >SW Select
Note on I75: bshatit: If JTAG_SEL=1 >JTAG function selected If JTAG_SEL =0 >SW select
Note on J81: bshatit: TCO+RTU+OUT
Note on J82: bshatit: TCO+RTU+OUT
Note on J83: bshatit: TCO+RTU+OUT
Note on J84: bshatit: TCO+RTU+OUT
Note on J85: bshatit: TCO+RTU+OUT
Note on J86: bshatit: TCO+RTU+OUT
Note on D88: bshatit: Wakeup
Note on D89: bshatit: Wakeup
Note on O89: xkzhao: should avoid using CS NAND/SMC CSn pin
Note on D90: bshatit: Wakeup
Note on D91: bshatit: Wakeup
Note on O91: xkzhao: avoid NAND pins as much as possible
Note on D93: bshatit: Wakeup
Note on D95: bshatit: Wakeup
Note on D96: bshatit: Wakeup
Note on D97: bshatit: Wakeup
Note on D98: bshatit: Wakeup
Note on D99: bshatit: Wakeup
Note on D100: bshatit: Wakeup
Note on D101: bshatit: Wakeup

## muxing
Signal | Internal signal | function 0 | function 1 | function 2 | function 3 | function 4 | function 5 | function 6 | function 7 | test 0 | test 1 | test 2 | test 3 | test 4 | test 5 | test 6 | test 7 | Comments
USIM2_UCLK | output | m1_usim_2_uclk | m1_gpio_out[45] | m1_dsp_gpio_out[0] |  | m1_lte_rx_time[3] | m1_rf_gpio_out[7] | m1_i2c3_scl_dataout | m1_app_cw_bus_out[8] | test 0: LOW; test 1: m1_sdat_data_o[7]
| outen | PAD_IS_OUT | m1_gpio_oe_n[45] | m1_dsp_oe_n[0] |  | PAD_IS_OUT | m1_rf_gpio_do_en[7] | m1_i2c3_sclenqlr | PAD_IS_OUT | test 0: PAD_IS_IN; test 1: m1_sdat_ioe
| input | UNCONNECTED | m1_gpio_in[45] | m1_dsp_gpio_in[0] |  | UNCONNECTED | m1_rf_gpio_in[7] | m1_i2c3_sclinqlr, HIGH | UNCONNECTED | test 0: m1_apps_macros_scan_in[0]; test 1: m1_sdat_data_i[7]
| pull-up | PULL_UP_OFF | PULL_UP_ON | PULL_UP_OFF |  | PULL_UP_OFF | PULL_UP_ON | PULL_UP_ON | PULL_UP_OFF | test 0: PULL_UP_OFF; test 1: PULL_UP_OFF
| pull-down | PULL_DOWN_OFF | PULL_DOWN_OFF | PULL_DOWN_ON |  | PULL_DOWN_OFF | PULL_DOWN_OFF | PULL_DOWN_OFF | PULL_DOWN_OFF | test 0: PULL_DOWN_OFF; test 1: PULL_DOWN_OFF
| chip-mode | [7 empty] | m1_ap_cw_chip_mode
state-decoder
edge
USIM2_UIO | output | m1_usim_2_txd_n | m1_gpio_out[46] | m1_dsp_gpio_out[1] |  | m1_lte_tx_time[3] | m1_rf_gpio_out[8] | LOW | m1_app_cw_bus_out[9] | test 0: LOW; test 1: m1_sdat_data_o[8]
| outen | m1_usim_2_oe | m1_gpio_oe_n[46] | m1_dsp_oe_n[1] |  | PAD_IS_OUT | m1_rf_gpio_do_en[8] | m1_i2c3_sdaenqlr | PAD_IS_OUT | test 0: PAD_IS_IN; test 1: m1_sdat_ioe
| input | m1_pr_usim_2_rxd, HIGH | m1_gpio_in[46] | m1_dsp_gpio_in[1] |  | UNCONNECTED | m1_rf_gpio_in[8] | m1_i2c3_sdainqlr, HIGH | UNCONNECTED | test 0: m1_apps_macros_scan_in[1]; test 1: m1_sdat_data_i[8]
| pull-up | PULL_UP_ON | PULL_UP_ON | PULL_UP_OFF |  | PULL_UP_OFF | PULL_UP_ON | PULL_UP_ON | PULL_UP_OFF | test 0: PULL_UP_OFF; test 1: PULL_UP_OFF
| pull-down | PULL_DOWN_OFF | PULL_DOWN_OFF | PULL_DOWN_ON |  | PULL_DOWN_OFF | PULL_DOWN_OFF | PULL_DOWN_OFF | PULL_DOWN_OFF | test 0: PULL_DOWN_OFF; test 1: PULL_DOWN_OFF
| chip-mode | [7 empty] | m1_ap_cw_chip_mode
state-decoder
edge
USIM2_URSTn | output | m1_usim_2_rst_card_n | m1_gpio_out[47] | m1_dsp_gpio_out[2] |  | m1_lte_rx_time[4] | m1_rf_gpio_out[9] | m1_ndr_cw_bus_out[10] | m1_app_cw_bus_out[10] | test 0: LOW; test 1: m1_sdat_data_o[9]
| outen | PAD_IS_OUT | m1_gpio_oe_n[47] | m1_dsp_oe_n[2] |  | PAD_IS_OUT | m1_rf_gpio_do_en[9] | PAD_IS_OUT | PAD_IS_OUT | test 0: PAD_IS_IN; test 1: m1_sdat_ioe
| input | UNCONNECTED | m1_gpio_in[47] | m1_dsp_gpio_in[2] |  | UNCONNECTED | m1_rf_gpio_in[9] | UNCONNECTED | UNCONNECTED | test 0: m1_apps_macros_scan_in[2]; test 1: m1_sdat_data_i[9]
| pull-up | PULL_UP_ON | PULL_UP_ON | PULL_UP_OFF |  | PULL_UP_OFF | PULL_UP_ON | PULL_UP_OFF | PULL_UP_OFF | test 0: PULL_UP_OFF; test 1: PULL_UP_OFF
| pull-down | PULL_DOWN_OFF | PULL_DOWN_OFF | PULL_DOWN_ON |  | PULL_DOWN_OFF | PULL_DOWN_OFF | PULL_DOWN_OFF | PULL_DOWN_OFF | test 0: PULL_DOWN_OFF; test 1: PULL_DOWN_OFF
| chip-mode | [6 empty] | m1_comm_cw_chip_mode | m1_ap_cw_chip_mode
state-decoder
edge
DVC_0 | output | m1_DVL[0] | m1_gpio_out[67] |  | m1_clk_i2s_ptk_apb |  | m1_ndr_cw_bus_out[8] | m1_app_cw_bus_out[8] | m1_trace_data[7]
| outen | PAD_IS_OUT | m1_gpio_oe_n[67] |  | PAD_IS_OUT |  | PAD_IS_OUT | PAD_IS_OUT | PAD_IS_OUT
| input | UNCONNECTED | m1_gpio_in[67] |  | UNCONNECTED |  | UNCONNECTED | UNCONNECTED | UNCONNECTED
| pull-up | PULL_UP_OFF | PULL_UP_ON |  | PULL_UP_OFF |  | PULL_UP_OFF | PULL_UP_OFF | PULL_UP_OFF
| pull-down | PULL_DOWN_OFF | PULL_DOWN_OFF |  | PULL_DOWN_OFF |  | PULL_DOWN_OFF | PULL_DOWN_OFF | PULL_DOWN_OFF
| chip-mode | [5 empty] | m1_comm_cw_chip_mode | m1_ap_cw_chip_mode
state-decoder
edge
GPIO_68 | output | m1_gpio_out[68] | m1_DVL[1] |  | m1_clk_i2s_sc_apb |  | m1_ndr_cw_bus_out[9] | m1_app_cw_bus_out[9] | m1_trace_data[6]
| outen | m1_gpio_oe_n[68] | PAD_IS_OUT |  | PAD_IS_OUT |  | PAD_IS_OUT | PAD_IS_OUT | PAD_IS_OUT
| input | m1_gpio_in[68] | UNCONNECTED |  | UNCONNECTED |  | UNCONNECTED | UNCONNECTED | UNCONNECTED
| pull-up | PULL_UP_ON | PULL_UP_OFF |  | PULL_UP_OFF |  | PULL_UP_OFF | PULL_UP_OFF | PULL_UP_OFF
| pull-down | PULL_DOWN_OFF | PULL_DOWN_OFF |  | PULL_DOWN_OFF |  | PULL_DOWN_OFF | PULL_DOWN_OFF | PULL_DOWN_OFF
| chip-mode | [5 empty] | m1_comm_cw_chip_mode | m1_ap_cw_chip_mode
state-decoder
edge
GPIO_69 | output | m1_gpio_out[69] | m1_DVL[2] | m1_tsc_yd_out | m1_dsp_gpio_out[3] | m1_lte_rx_time[0] | m1_ndr_cw_bus_out[10] | m1_app_cw_bus_out[10] | m1_trace_data[5] | test 0: LOW; test 1: m1_sdat_data_o[5]
| outen | m1_gpio_oe_n[69] | PAD_IS_OUT | m1_tsc_yd_oe | m1_dsp_oe_n[3] | PAD_IS_OUT | PAD_IS_OUT | PAD_IS_OUT | PAD_IS_OUT | test 0: PAD_IS_IN; test 1: m1_sdat_ioe
| input | m1_gpio_in[69] | UNCONNECTED | UNCONNECTED | m1_dsp_gpio_in[3] | UNCONNECTED | UNCONNECTED | UNCONNECTED | UNCONNECTED | test 0: m1_apps_macros_scan_in[3]; test 1: m1_sdat_data_i[5]
| pull-up | PULL_UP_ON | PULL_UP_OFF | PULL_UP_OFF | PULL_UP_OFF | PULL_UP_OFF | PULL_UP_OFF | PULL_UP_OFF | PULL_UP_OFF | test 0: PULL_UP_OFF; test 1: PULL_UP_OFF
| pull-down | PULL_DOWN_OFF | PULL_DOWN_OFF | PULL_DOWN_OFF | PULL_DOWN_ON | PULL_DOWN_OFF | PULL_DOWN_OFF | PULL_DOWN_OFF | PULL_DOWN_OFF | test 0: PULL_DOWN_OFF; test 1: PULL_DOWN_OFF
| chip-mode | [5 empty] | m1_comm_cw_chip_mode | m1_ap_cw_chip_mode
state-decoder
edge
GPIO_70 | output | m1_gpio_out[70] |  | m1_tsc_yu_out | m1_dsp_gpio_out[4] | m1_lte_tx_time[0] | m1_ndr_cw_bus_out[11] | m1_app_cw_bus_out[11] | m1_trace_data[4] | test 0: LOW; test 1: m1_sdat_data_o[6]
| outen | m1_gpio_oe_n[70] |  | m1_tsc_yu_oe | m1_dsp_oe_n[4] | PAD_IS_OUT | PAD_IS_OUT | PAD_IS_OUT | PAD_IS_OUT | test 0: PAD_IS_IN; test 1: m1_sdat_ioe
| input | m1_gpio_in[70] |  | UNCONNECTED | m1_dsp_gpio_in[4] | UNCONNECTED | UNCONNECTED | UNCONNECTED | UNCONNECTED | test 0: m1_apps_macros_scan_in[4]; test 1: m1_sdat_data_i[6]
| pull-up | PULL_UP_ON |  | PULL_UP_OFF | PULL_UP_OFF | PULL_UP_OFF | PULL_UP_OFF | PULL_UP_OFF | PULL_UP_OFF | test 0: PULL_UP_OFF; test 1: PULL_UP_OFF
| pull-down | PULL_DOWN_OFF |  | PULL_DOWN_OFF | PULL_DOWN_ON | PULL_DOWN_OFF | PULL_DOWN_OFF | PULL_DOWN_OFF | PULL_DOWN_OFF | test 0: PULL_DOWN_OFF; test 1: PULL_DOWN_OFF
| chip-mode | [5 empty] | m1_comm_cw_chip_mode | m1_ap_cw_chip_mode
state-decoder
edge
QSPI_DAT3 | output | m1_ipp_do_io_fa_int[3] | m1_gpio_out[71] |  | m1_gpio_out[48] |  | m1_ndr_cw_bus_out[12] | m1_app_cw_bus_out[12] | m1_trace_data[3]
| outen | m1_ipp_obe_io_fa_int[3] | m1_gpio_oe_n[71] |  | m1_gpio_oe_n[48] |  | PAD_IS_OUT | PAD_IS_OUT | PAD_IS_OUT
| input | m1_ipp_ind_io_fa_int[3] | m1_gpio_in[71] |  | m1_gpio_in[48] |  | UNCONNECTED | UNCONNECTED | UNCONNECTED
| pull-up | PULL_UP_OFF | PULL_UP_ON |  | PULL_UP_ON |  | PULL_UP_OFF | PULL_UP_OFF | PULL_UP_OFF
| pull-down | PULL_DOWN_ON | PULL_DOWN_OFF |  | PULL_DOWN_OFF |  | PULL_DOWN_OFF | PULL_DOWN_OFF | PULL_DOWN_OFF
| chip-mode | [5 empty] | m1_comm_cw_chip_mode | m1_ap_cw_chip_mode
state-decoder
edge
QSPI_DAT2 | output | m1_ipp_do_io_fa_int[2] | m1_gpio_out[72] |  | m1_gpio_out[55] |  | m1_ndr_cw_bus_out[13] | m1_app_cw_bus_out[13] | m1_trace_data[2]
| outen | m1_ipp_obe_io_fa_int[2] | m1_gpio_oe_n[72] |  | m1_gpio_oe_n[55] |  | PAD_IS_OUT | PAD_IS_OUT | PAD_IS_OUT
| input | m1_ipp_ind_io_fa_int[2] | m1_gpio_in[72] |  | m1_gpio_in[55] |  | UNCONNECTED | UNCONNECTED | UNCONNECTED
| pull-up | PULL_UP_OFF | PULL_UP_ON |  | PULL_UP_ON |  | PULL_UP_OFF | PULL_UP_OFF | PULL_UP_OFF
| pull-down | PULL_DOWN_ON | PULL_DOWN_OFF |  | PULL_DOWN_OFF |  | PULL_DOWN_OFF | PULL_DOWN_OFF | PULL_DOWN_OFF
| chip-mode | [5 empty] | m1_comm_cw_chip_mode | m1_ap_cw_chip_mode
state-decoder
edge
QSPI_DAT1 | output | m1_ipp_do_io_fa_int[1] | m1_gpio_out[73] | LOW | m1_gpio_out[56] |  | m1_ndr_cw_bus_out[14] | m1_app_cw_bus_out[14] | m1_trace_data[1]
| outen | m1_ipp_obe_io_fa_int[1] | m1_gpio_oe_n[73] | PAD_IS_IN | m1_gpio_oe_n[56] |  | PAD_IS_OUT | PAD_IS_OUT | PAD_IS_OUT
| input | m1_ipp_ind_io_fa_int[1] | m1_gpio_in[73] | m1_ssp2_rxdin | m1_gpio_in[56] |  | UNCONNECTED | UNCONNECTED | UNCONNECTED
| pull-up | PULL_UP_OFF | PULL_UP_ON | PULL_UP_OFF | PULL_UP_ON |  | PULL_UP_OFF | PULL_UP_OFF | PULL_UP_OFF
| pull-down | PULL_DOWN_ON | PULL_DOWN_OFF | PULL_DOWN_ON | PULL_DOWN_OFF |  | PULL_DOWN_OFF | PULL_DOWN_OFF | PULL_DOWN_OFF
| chip-mode | [5 empty] | m1_comm_cw_chip_mode | m1_ap_cw_chip_mode
state-decoder
edge
QSPI_DAT0 | output | m1_ipp_do_io_fa_int[0] | m1_gpio_out[74] | m1_ssp2_txd | m1_gpio_out[57] |  | m1_ndr_cw_bus_out[15] | m1_app_cw_bus_out[15] | m1_trace_data[0]
| outen | m1_ipp_obe_io_fa_int[0] | m1_gpio_oe_n[74] | m1_ssp2_txd_oe | m1_gpio_oe_n[57] |  | PAD_IS_OUT | PAD_IS_OUT | PAD_IS_OUT
| input | m1_ipp_ind_io_fa_int[0] | m1_gpio_in[74] | m1_ssp2_txdin | m1_gpio_in[57] |  | UNCONNECTED | UNCONNECTED | UNCONNECTED
| pull-up | PULL_UP_OFF | PULL_UP_ON | PULL_UP_OFF | PULL_UP_ON |  | PULL_UP_OFF | PULL_UP_OFF | PULL_UP_OFF
| pull-down | PULL_DOWN_ON | PULL_DOWN_OFF | PULL_DOWN_ON | PULL_DOWN_OFF |  | PULL_DOWN_OFF | PULL_DOWN_OFF | PULL_DOWN_OFF
| chip-mode | [5 empty] | m1_comm_cw_chip_mode | m1_ap_cw_chip_mode
state-decoder
edge
QSPI_CLK | output | m1_ipp_do_clk_sfpad_fa | m1_gpio_out[75] | m1_ssp2_sclk | m1_gpio_out[58] |  |  |  | m1_trace_ctl
| outen | PAD_IS_OUT | m1_gpio_oe_n[75] | m1_ssp2_sclk_oe | m1_gpio_oe_n[58] |  |  |  | PAD_IS_OUT
| input | UNCONNECTED | m1_gpio_in[75] | m1_ssp2_sspsclk | m1_gpio_in[58] |  |  |  | UNCONNECTED
| pull-up | PULL_UP_OFF | PULL_UP_ON | PULL_UP_OFF | PULL_UP_ON |  |  |  | PULL_UP_OFF
| pull-down | PULL_DOWN_OFF | PULL_DOWN_OFF | PULL_DOWN_ON | PULL_DOWN_OFF |  |  |  | PULL_DOWN_OFF
chip-mode
state-decoder
edge
QSPI_CS1 | output | m1_ipp_do_pcs_fa1_b | m1_gpio_out[76] | m1_ssp2_sfrm | m1_gpio_out[59] |  |  |  | m1_trace_clk
| outen | PAD_IS_OUT | m1_gpio_oe_n[76] | m1_ssp2_sfrm_oe | m1_gpio_oe_n[59] |  |  |  | PAD_IS_OUT
| input | UNCONNECTED | m1_gpio_in[76] | m1_ssp2_frame | m1_gpio_in[59] |  |  |  | UNCONNECTED
| pull-up | PULL_UP_OFF | PULL_UP_ON | PULL_UP_OFF | PULL_UP_ON |  |  |  | PULL_UP_OFF
| pull-down | PULL_DOWN_OFF | PULL_DOWN_OFF | PULL_DOWN_ON | PULL_DOWN_OFF |  |  |  | PULL_DOWN_OFF
chip-mode
state-decoder
edge
QSPI_CS2 | output | m1_ipp_do_pcs_fa2_b | m1_gpio_out[77] | m1_rf_gpio_out[9] | m1_dsp_gpio_out[7] | m1_pm_mn_gp_clk |  | m1_lte_rx_time[2] | LOW | test 0: LOW; test 1: m1_sdat_data_o[13]; test 6: m1_tsen_auxadc_out2pad[8]
| outen | PAD_IS_OUT | m1_gpio_oe_n[77] | m1_rf_gpio_do_en[9] | m1_dsp_oe_n[7] | PAD_IS_OUT |  | PAD_IS_OUT | PAD_IS_IN | test 0: PAD_IS_IN; test 1: m1_sdat_ioe; test 6: PAD_IS_OUT
| input | UNCONNECTED | m1_gpio_in[77] | m1_rf_gpio_in[9] | m1_dsp_gpio_in[7] | UNCONNECTED |  | UNCONNECTED | m1_trace_clkin | test 0: m1_apps_macros_scan_in[5]; test 1: m1_sdat_data_i[13]; test 6: UNCONNECTED
| pull-up | PULL_UP_OFF | PULL_UP_ON | PULL_UP_ON | PULL_UP_OFF | PULL_UP_OFF |  | PULL_UP_OFF | PULL_UP_OFF | test 0: PULL_UP_OFF; test 1: PULL_UP_OFF; test 6: PULL_UP_OFF
| pull-down | PULL_DOWN_OFF | PULL_DOWN_OFF | PULL_DOWN_OFF | PULL_DOWN_ON | PULL_DOWN_OFF |  | PULL_DOWN_OFF | PULL_DOWN_OFF | test 0: PULL_DOWN_OFF; test 1: PULL_DOWN_OFF; test 6: PULL_DOWN_OFF
| chip-mode |  |  | m1_rf_jtag_mode
state-decoder
edge
GPIO_71 | output | m1_gpio_out[71] | LOW | m1_ssp1_sclk | m1_i2c2_scl_dataout | LOW | LOW
| outen | m1_gpio_oe_n[71] | PAD_IS_IN | m1_ssp1_sclk_oe | m1_i2c2_sclenqlr | PAD_IS_IN | PAD_IS_IN
| input | m1_gpio_in[71] | m1_ffuart4_rxd, HIGH | m1_ssp1_sspsclk | m1_i2c2_sclinqlr, HIGH | m1_kp_dkin[0] | m1_kp_mkin[0]
| pull-up | PULL_UP_ON | PULL_UP_ON | PULL_UP_OFF | PULL_UP_ON | PULL_UP_OFF | PULL_UP_OFF
| pull-down | PULL_DOWN_OFF | PULL_DOWN_OFF | PULL_DOWN_ON | PULL_DOWN_OFF | PULL_DOWN_ON | PULL_DOWN_ON
chip-mode
state-decoder
edge
GPIO_72 | output | m1_gpio_out[72] | m1_ffuart4_txd | m1_ssp1_sfrm | LOW | LOW | HIGH
| outen | m1_gpio_oe_n[72] | PAD_IS_OUT | m1_ssp1_sfrm_oe | m1_i2c2_sdaenqlr | PAD_IS_IN | m1_kp_mkout[0]
| input | m1_gpio_in[72] | UNCONNECTED | m1_ssp1_frame | m1_i2c2_sdainqlr, HIGH | m1_kp_dkin[1] | UNCONNECTED
| pull-up | PULL_UP_ON | PULL_UP_OFF | PULL_UP_OFF | PULL_UP_ON | PULL_UP_OFF | PULL_UP_OFF
| pull-down | PULL_DOWN_OFF | PULL_DOWN_OFF | PULL_DOWN_ON | PULL_DOWN_OFF | PULL_DOWN_ON | PULL_DOWN_ON
chip-mode
state-decoder
edge
GPIO_73 | output | m1_gpio_out[73] | LOW | LOW | LOW | LOW | LOW
| outen | m1_gpio_oe_n[73] | PAD_IS_IN | PAD_IS_IN | PAD_IS_IN | PAD_IS_IN | PAD_IS_IN
| input | m1_gpio_in[73] | m1_ffuart4_cts_n, HIGH | m1_ssp1_rxdin | m1_ffuart3_rxd, HIGH | m1_kp_dkin[2] | m1_kp_mkin[1]
| pull-up | PULL_UP_ON | PULL_UP_ON | PULL_UP_OFF | PULL_UP_ON | PULL_UP_OFF | PULL_UP_OFF
| pull-down | PULL_DOWN_OFF | PULL_DOWN_OFF | PULL_DOWN_ON | PULL_DOWN_OFF | PULL_DOWN_ON | PULL_DOWN_ON
chip-mode
state-decoder
edge
GPIO_74 | output | m1_gpio_out[74] | m1_ffuart4_rts_n | m1_ssp1_txd | m1_ffuart3_txd | LOW | HIGH
| outen | m1_gpio_oe_n[74] | PAD_IS_OUT | m1_ssp1_txd_oe | PAD_IS_OUT | PAD_IS_IN | m1_kp_mkout[1]
| input | m1_gpio_in[74] | UNCONNECTED | m1_ssp1_txdin | UNCONNECTED | m1_kp_dkin[3] | UNCONNECTED
| pull-up | PULL_UP_ON | PULL_UP_OFF | PULL_UP_OFF | PULL_UP_OFF | PULL_UP_OFF | PULL_UP_OFF
| pull-down | PULL_DOWN_OFF | PULL_DOWN_OFF | PULL_DOWN_ON | PULL_DOWN_OFF | PULL_DOWN_ON | PULL_DOWN_ON
chip-mode
state-decoder
edge
GPIO_78 | output | m1_gpio_out[78] |  | m1_rf_gpio_out[10] | m1_dsp_gpio_out[8] |  |  | m1_lte_tx_time[2] |  | test 0: LOW; test 1: m1_sdat_data_o[14]; test 6: m1_tsen_auxadc_out2pad[9]
| outen | m1_gpio_oe_n[78] |  | m1_rf_gpio_do_en[10] | m1_dsp_oe_n[8] |  |  | PAD_IS_OUT |  | test 0: PAD_IS_IN; test 1: m1_sdat_ioe; test 6: PAD_IS_OUT
| input | m1_gpio_in[78] |  | m1_rf_gpio_in[10] | m1_dsp_gpio_in[8] |  |  | UNCONNECTED |  | test 0: m1_apps_macros_scan_in[6]; test 1: m1_sdat_data_i[14]; test 6: UNCONNECTED
| pull-up | PULL_UP_ON |  | PULL_UP_ON | PULL_UP_OFF |  |  | PULL_UP_OFF |  | test 0: PULL_UP_OFF; test 1: PULL_UP_OFF; test 6: PULL_UP_OFF
| pull-down | PULL_DOWN_OFF |  | PULL_DOWN_OFF | PULL_DOWN_ON |  |  | PULL_DOWN_OFF |  | test 0: PULL_DOWN_OFF; test 1: PULL_DOWN_OFF; test 6: PULL_DOWN_OFF
| chip-mode |  |  | m1_rf_jtag_mode
state-decoder
edge
GPIO_79 | output | m1_gpio_out[79] |  | m1_rf_gpio_out[7] | m1_dsp_gpio_out[5] |  | m1_ndr_cw_bus_out[8] | m1_app_cw_bus_out[8] |  | test 0: LOW; test 1: m1_sdat_data_o[15]; test 6: m1_tsen_auxadc_out2pad[10]
| outen | m1_gpio_oe_n[79] |  | m1_rf_gpio_do_en[7] | m1_dsp_oe_n[5] |  | PAD_IS_OUT | PAD_IS_OUT |  | test 0: PAD_IS_IN; test 1: m1_sdat_ioe; test 6: PAD_IS_OUT
| input | m1_gpio_in[79] |  | m1_rf_gpio_in[7] | m1_dsp_gpio_in[5] |  | UNCONNECTED | UNCONNECTED |  | test 0: m1_apps_macros_scan_in[7]; test 1: m1_sdat_data_i[15]; test 6: UNCONNECTED
| pull-up | PULL_UP_ON |  | PULL_UP_ON | PULL_UP_OFF |  | PULL_UP_OFF | PULL_UP_OFF |  | test 0: PULL_UP_OFF; test 1: PULL_UP_OFF; test 6: PULL_UP_OFF
| pull-down | PULL_DOWN_OFF |  | PULL_DOWN_OFF | PULL_DOWN_ON |  | PULL_DOWN_OFF | PULL_DOWN_OFF |  | test 0: PULL_DOWN_OFF; test 1: PULL_DOWN_OFF; test 6: PULL_DOWN_OFF
| chip-mode |  |  | m1_rf_jtag_mode |  |  | m1_comm_cw_chip_mode | m1_ap_cw_chip_mode
state-decoder
edge
GPIO_80 | output | m1_gpio_out[80] |  | m1_rf_gpio_out[8] | m1_dsp_gpio_out[6] |  | m1_ndr_cw_bus_out[9] | m1_app_cw_bus_out[9] |  | test 0: LOW; test 1: m1_sdat_data_o[16]; test 6: m1_tsen_auxadc_out2pad[11]
| outen | m1_gpio_oe_n[80] |  | m1_rf_gpio_do_en[8] | m1_dsp_oe_n[6] |  | PAD_IS_OUT | PAD_IS_OUT |  | test 0: PAD_IS_IN; test 1: m1_sdat_ioe; test 6: PAD_IS_OUT
| input | m1_gpio_in[80] |  | m1_rf_gpio_in[8] | m1_dsp_gpio_in[6] |  | UNCONNECTED | UNCONNECTED |  | test 0: m1_apps_macros_scan_in[8]; test 1: m1_sdat_data_i[16]; test 6: UNCONNECTED
| pull-up | PULL_UP_ON |  | PULL_UP_ON | PULL_UP_OFF |  | PULL_UP_OFF | PULL_UP_OFF |  | test 0: PULL_UP_OFF; test 1: PULL_UP_OFF; test 6: PULL_UP_OFF
| pull-down | PULL_DOWN_OFF |  | PULL_DOWN_OFF | PULL_DOWN_ON |  | PULL_DOWN_OFF | PULL_DOWN_OFF |  | test 0: PULL_DOWN_OFF; test 1: PULL_DOWN_OFF; test 6: PULL_DOWN_OFF
| chip-mode |  |  | m1_rf_jtag_mode |  |  | m1_comm_cw_chip_mode | m1_ap_cw_chip_mode
state-decoder
edge
GPIO_60 | output | m1_gpio_out[60] | m1_rf_gpio_out[0] | m1_tcu_gpoa[11] | m1_rf_gpio_out[0] |  | LOW | m1_ndr_cw_bus_out[9]
| outen | m1_gpio_oe_n[60] | m1_rf_gpio_do_en[0] | PAD_IS_OUT | m1_rf_gpio_do_en[0] |  | PAD_IS_IN | PAD_IS_OUT
| input | m1_gpio_in[60] | m1_rf_gpio_in[0] | UNCONNECTED | m1_rf_gpio_in[0] |  | m1_kp_dkin[0] | UNCONNECTED
| pull-up | PULL_UP_ON | PULL_UP_ON | PULL_UP_OFF | PULL_UP_ON |  | PULL_UP_OFF | PULL_UP_OFF
| pull-down | PULL_DOWN_OFF | PULL_DOWN_OFF | PULL_DOWN_OFF | PULL_DOWN_OFF |  | PULL_DOWN_ON | PULL_DOWN_OFF
| chip-mode |  | m1_rf_jtag_mode |  | m1_rf_jtag_mode |  |  | m1_comm_cw_chip_mode
state-decoder
edge
GPIO_61 | output | m1_gpio_out[61] | m1_rf_gpio_out[1] | m1_rf_signals[12] | m1_rf_gpio_out[1] |  | LOW | m1_ndr_cw_bus_out[10] | LOW | test 0: LOW; test 1: m1_sdat_data_o[24]; test 6: m1_tsen_auxadc_out2pad[7]; test 7: LOW
| outen | m1_gpio_oe_n[61] | m1_rf_gpio_do_en[1] | PAD_IS_OUT | m1_rf_gpio_do_en[1] |  | PAD_IS_IN | PAD_IS_OUT | PAD_IS_IN | test 0: PAD_IS_IN; test 1: m1_sdat_ioe; test 6: PAD_IS_OUT; test 7: PAD_IS_IN
| input | m1_gpio_in[61] | m1_rf_gpio_in[1] | UNCONNECTED | m1_rf_gpio_in[1] |  | m1_kp_dkin[1] | UNCONNECTED | m1_ssp2_rxdin | test 0: m1_apps_macros_scan_in[9]; test 1: m1_sdat_data_i[24]; test 6: UNCONNECTED; test 7: m1_pll_1x_bypass
| pull-up | PULL_UP_ON | PULL_UP_ON | PULL_UP_OFF | PULL_UP_ON |  | PULL_UP_OFF | PULL_UP_OFF | PULL_UP_OFF | test 0: PULL_UP_OFF; test 1: PULL_UP_OFF; test 6: PULL_UP_OFF; test 7: PULL_UP_OFF
| pull-down | PULL_DOWN_OFF | PULL_DOWN_OFF | PULL_DOWN_OFF | PULL_DOWN_OFF |  | PULL_DOWN_ON | PULL_DOWN_OFF | PULL_DOWN_ON | test 0: PULL_DOWN_OFF; test 1: PULL_DOWN_OFF; test 6: PULL_DOWN_OFF; test 7: PULL_DOWN_OFF
| chip-mode |  | m1_rf_jtag_mode |  | m1_rf_jtag_mode |  |  | m1_comm_cw_chip_mode |  | test 7: m1_pll_1x_bypass_chip_mode
state-decoder
edge
GPIO_62 | output | m1_gpio_out[62] | m1_rf_gpio_out[2] | m1_rf_signals[11] | m1_rf_gpio_out[2] |  | LOW | m1_ndr_cw_bus_out[11] | m1_ssp2_txd | test 0: LOW; test 1: m1_sdat_data_o[25]; test 6: m1_tsen_auxadc_out2pad[2]; test 7: m1_t_mbist_fail_via_pad
| outen | m1_gpio_oe_n[62] | m1_rf_gpio_do_en[2] | PAD_IS_OUT | m1_rf_gpio_do_en[2] |  | PAD_IS_IN | PAD_IS_OUT | m1_ssp2_txd_oe | test 0: PAD_IS_IN; test 1: m1_sdat_ioe; test 6: PAD_IS_OUT; test 7: PAD_IS_OUT
| input | m1_gpio_in[62] | m1_rf_gpio_in[2] | UNCONNECTED | m1_rf_gpio_in[2] |  | m1_kp_dkin[2] | UNCONNECTED | m1_ssp2_txdin | test 0: m1_apps_macros_scan_in[10]; test 1: m1_sdat_data_i[25]; test 6: UNCONNECTED; test 7: UNCONNECTED
| pull-up | PULL_UP_ON | PULL_UP_ON | PULL_UP_OFF | PULL_UP_ON |  | PULL_UP_OFF | PULL_UP_OFF | PULL_UP_OFF | test 0: PULL_UP_OFF; test 1: PULL_UP_OFF; test 6: PULL_UP_OFF; test 7: PULL_UP_OFF
| pull-down | PULL_DOWN_OFF | PULL_DOWN_OFF | PULL_DOWN_OFF | PULL_DOWN_OFF |  | PULL_DOWN_ON | PULL_DOWN_OFF | PULL_DOWN_ON | test 0: PULL_DOWN_OFF; test 1: PULL_DOWN_OFF; test 6: PULL_DOWN_OFF; test 7: PULL_DOWN_OFF
| chip-mode |  | m1_rf_jtag_mode |  | m1_rf_jtag_mode |  |  | m1_comm_cw_chip_mode |  | test 7: m1_t_mbist_test_mode_nf
state-decoder
edge
GPIO_63 | output | m1_gpio_out[63] | m1_rf_gpio_out[3] | m1_rf_signals[10] | m1_rf_gpio_out[3] |  | LOW | m1_ndr_cw_bus_out[12] | m1_ssp2_sfrm | test 0: LOW; test 1: m1_sdat_data_o[26]; test 6: m1_tsen_auxadc_out2pad[3]; test 7: LOW
| outen | m1_gpio_oe_n[63] | m1_rf_gpio_do_en[3] | PAD_IS_OUT | m1_rf_gpio_do_en[3] |  | PAD_IS_IN | PAD_IS_OUT | m1_ssp2_sfrm_oe | test 0: PAD_IS_IN; test 1: m1_sdat_ioe; test 6: PAD_IS_OUT; test 7: PAD_IS_IN
| input | m1_gpio_in[63] | m1_rf_gpio_in[3] | UNCONNECTED | m1_rf_gpio_in[3] |  | m1_kp_dkin[3] | UNCONNECTED | m1_ssp2_frame | test 0: m1_apps_macros_scan_in[11]; test 1: m1_sdat_data_i[26]; test 6: UNCONNECTED; test 7: m1_32k_clk_bypass
| pull-up | PULL_UP_ON | PULL_UP_ON | PULL_UP_OFF | PULL_UP_ON |  | PULL_UP_OFF | PULL_UP_OFF | PULL_UP_OFF | test 0: PULL_UP_OFF; test 1: PULL_UP_OFF; test 6: PULL_UP_OFF; test 7: PULL_UP_OFF
| pull-down | PULL_DOWN_OFF | PULL_DOWN_OFF | PULL_DOWN_OFF | PULL_DOWN_OFF |  | PULL_DOWN_ON | PULL_DOWN_OFF | PULL_DOWN_ON | test 0: PULL_DOWN_OFF; test 1: PULL_DOWN_OFF; test 6: PULL_DOWN_OFF; test 7: PULL_DOWN_OFF
| chip-mode |  | m1_rf_jtag_mode |  | m1_rf_jtag_mode |  |  | m1_comm_cw_chip_mode |  | test 7: m1_32k_clk_bypass_chip_mode
state-decoder
edge
GPIO_64 | output | m1_gpio_out[64] | m1_rf_gpio_out[4] | m1_rf_signals[5] | m1_rf_gpio_out[4] | m1_gpsigstrobe | m1_lte_rx_time[3] | m1_ndr_cw_bus_out[13] | m1_ssp2_sclk | test 0: LOW; test 1: m1_sdat_data_o[27]; test 6: m1_tsen_auxadc_out2pad[4]
| outen | m1_gpio_oe_n[64] | m1_rf_gpio_do_en[4] | PAD_IS_OUT | m1_rf_gpio_do_en[4] | PAD_IS_OUT | PAD_IS_OUT | PAD_IS_OUT | m1_ssp2_sclk_oe | test 0: PAD_IS_IN; test 1: m1_sdat_ioe; test 6: PAD_IS_OUT
| input | m1_gpio_in[64] | m1_rf_gpio_in[4] | UNCONNECTED | m1_rf_gpio_in[4] | UNCONNECTED | UNCONNECTED | UNCONNECTED | m1_ssp2_sspsclk | test 0: m1_apps_macros_scan_in[12]; test 1: m1_sdat_data_i[27]; test 6: UNCONNECTED
| pull-up | PULL_UP_ON | PULL_UP_ON | PULL_UP_OFF | PULL_UP_ON | PULL_UP_OFF | PULL_UP_OFF | PULL_UP_OFF | PULL_UP_OFF | test 0: PULL_UP_OFF; test 1: PULL_UP_OFF; test 6: PULL_UP_OFF
| pull-down | PULL_DOWN_OFF | PULL_DOWN_OFF | PULL_DOWN_OFF | PULL_DOWN_OFF | PULL_DOWN_OFF | PULL_DOWN_OFF | PULL_DOWN_OFF | PULL_DOWN_ON | test 0: PULL_DOWN_OFF; test 1: PULL_DOWN_OFF; test 6: PULL_DOWN_OFF
| chip-mode |  | m1_rf_jtag_mode |  | m1_rf_jtag_mode |  |  | m1_comm_cw_chip_mode
state-decoder
edge
GPIO_65 | output | m1_gpio_out[65] | m1_rf_gpio_out[5] | m1_rf_signals[4] | m1_rf_gpio_out[5] | m1_clk_i2s_ptk_apb | m1_lte_tx_time[3] | m1_ndr_cw_bus_out[14] |  | test 0: LOW; test 1: m1_sdat_data_o[28]; test 6: m1_tsen_auxadc_out2pad[5]
| outen | m1_gpio_oe_n[65] | m1_rf_gpio_do_en[5] | PAD_IS_OUT | m1_rf_gpio_do_en[5] | PAD_IS_OUT | PAD_IS_OUT | PAD_IS_OUT |  | test 0: PAD_IS_IN; test 1: m1_sdat_ioe; test 6: PAD_IS_OUT
| input | m1_gpio_in[65] | m1_rf_gpio_in[5] | UNCONNECTED | m1_rf_gpio_in[5] | UNCONNECTED | UNCONNECTED | UNCONNECTED |  | test 0: m1_apps_macros_scan_in[13]; test 1: m1_sdat_data_i[28]; test 6: UNCONNECTED
| pull-up | PULL_UP_ON | PULL_UP_ON | PULL_UP_OFF | PULL_UP_ON | PULL_UP_OFF | PULL_UP_OFF | PULL_UP_OFF |  | test 0: PULL_UP_OFF; test 1: PULL_UP_OFF; test 6: PULL_UP_OFF
| pull-down | PULL_DOWN_OFF | PULL_DOWN_OFF | PULL_DOWN_OFF | PULL_DOWN_OFF | PULL_DOWN_OFF | PULL_DOWN_OFF | PULL_DOWN_OFF |  | test 0: PULL_DOWN_OFF; test 1: PULL_DOWN_OFF; test 6: PULL_DOWN_OFF
| chip-mode |  | m1_rf_jtag_mode |  | m1_rf_jtag_mode |  |  | m1_comm_cw_chip_mode
state-decoder
edge
GPIO_66 | output | m1_gpio_out[66] | m1_rf_gpio_out[6] | m1_rf_signals[1] | m1_rf_gpio_out[6] | m1_clk_i2s_sc_apb | m1_lte_rx_time[4] | m1_ndr_cw_bus_out[15] |  | test 0: LOW; test 1: m1_sdat_data_o[29]; test 6: m1_tsen_auxadc_out2pad[6]
| outen | m1_gpio_oe_n[66] | m1_rf_gpio_do_en[6] | PAD_IS_OUT | m1_rf_gpio_do_en[6] | PAD_IS_OUT | PAD_IS_OUT | PAD_IS_OUT |  | test 0: PAD_IS_IN; test 1: m1_sdat_ioe; test 6: PAD_IS_OUT
| input | m1_gpio_in[66] | m1_rf_gpio_in[6] | UNCONNECTED | m1_rf_gpio_in[6] | UNCONNECTED | UNCONNECTED | UNCONNECTED |  | test 0: m1_apps_macros_scan_in[14]; test 1: m1_sdat_data_i[29]; test 6: UNCONNECTED
| pull-up | PULL_UP_ON | PULL_UP_ON | PULL_UP_OFF | PULL_UP_ON | PULL_UP_OFF | PULL_UP_OFF | PULL_UP_OFF |  | test 0: PULL_UP_OFF; test 1: PULL_UP_OFF; test 6: PULL_UP_OFF
| pull-down | PULL_DOWN_OFF | PULL_DOWN_OFF | PULL_DOWN_OFF | PULL_DOWN_OFF | PULL_DOWN_OFF | PULL_DOWN_OFF | PULL_DOWN_OFF |  | test 0: PULL_DOWN_OFF; test 1: PULL_DOWN_OFF; test 6: PULL_DOWN_OFF
| chip-mode |  | m1_rf_jtag_mode |  | m1_rf_jtag_mode |  |  | m1_comm_cw_chip_mode
state-decoder
edge
USIM_UCLK | output | m1_usim_1_uclk | m1_gpio_out[81] | [6 empty] | test 0: LOW; test 1: m1_sdat_data_o[30]; test 6: m1_tsen_auxadc_out2pad[0]
| outen | PAD_IS_OUT | m1_gpio_oe_n[81] | [6 empty] | test 0: PAD_IS_IN; test 1: m1_sdat_ioe; test 6: PAD_IS_OUT
| input | UNCONNECTED | m1_gpio_in[81] | [6 empty] | test 0: m1_apps_macros_scan_in[15]; test 1: m1_sdat_data_i[30]; test 6: UNCONNECTED
| pull-up | PULL_UP_OFF | PULL_UP_ON | [6 empty] | test 0: PULL_UP_OFF; test 1: PULL_UP_OFF; test 6: PULL_UP_OFF
| pull-down | PULL_DOWN_OFF | PULL_DOWN_OFF | [6 empty] | test 0: PULL_DOWN_OFF; test 1: PULL_DOWN_OFF; test 6: PULL_DOWN_OFF
chip-mode
state-decoder
edge
USIM_UIO | output | m1_usim_1_txd_n | m1_gpio_out[82] | [6 empty] | test 0: LOW; test 1: m1_sdat_data_o[31]; test 6: m1_tsen_auxadc_out2pad[1]
| outen | m1_usim_1_oe | m1_gpio_oe_n[82] | [6 empty] | test 0: PAD_IS_IN; test 1: m1_sdat_ioe; test 6: PAD_IS_OUT
| input | m1_pr_usim_1_rxd, HIGH | m1_gpio_in[82] | [6 empty] | test 0: m1_apps_macros_scan_in[16]; test 1: m1_sdat_data_i[31]; test 6: UNCONNECTED
| pull-up | PULL_UP_ON | PULL_UP_ON | [6 empty] | test 0: PULL_UP_OFF; test 1: PULL_UP_OFF; test 6: PULL_UP_OFF
| pull-down | PULL_DOWN_OFF | PULL_DOWN_OFF | [6 empty] | test 0: PULL_DOWN_OFF; test 1: PULL_DOWN_OFF; test 6: PULL_DOWN_OFF
chip-mode
state-decoder
edge
USIM_URSTn | output | m1_usim_1_rst_card_n | m1_gpio_out[83] | [6 empty] | test 0: LOW; test 1: m1_sdat_data_o[32]; test 6: m1_tsen_auxadc_eoc2pad
| outen | PAD_IS_OUT | m1_gpio_oe_n[83] | [6 empty] | test 0: PAD_IS_IN; test 1: m1_sdat_ioe; test 6: PAD_IS_OUT
| input | UNCONNECTED | m1_gpio_in[83] | [6 empty] | test 0: m1_apps_macros_scan_in[17]; test 1: m1_sdat_data_i[32]; test 6: UNCONNECTED
| pull-up | PULL_UP_ON | PULL_UP_ON | [6 empty] | test 0: PULL_UP_OFF; test 1: PULL_UP_OFF; test 6: PULL_UP_OFF
| pull-down | PULL_DOWN_OFF | PULL_DOWN_OFF | [6 empty] | test 0: PULL_DOWN_OFF; test 1: PULL_DOWN_OFF; test 6: PULL_DOWN_OFF
chip-mode
state-decoder
edge
PRI_TDI | output | LOW | m1_gpio_out[117] | m1_pwm_out0 |  |  |  | m1_gpio_out[37] | m1_gpio_out[96] | LOW | LOW | LOW | LOW | LOW | LOW | LOW | LOW
| outen | PAD_IS_IN | m1_gpio_oe_n[117] | PAD_IS_OUT |  |  |  | m1_gpio_oe_n[37] | m1_gpio_oe_n[96] | PAD_IS_IN | PAD_IS_IN | PAD_IS_IN | PAD_IS_IN | PAD_IS_IN | PAD_IS_IN | PAD_IS_IN | PAD_IS_IN
| input | m1_pri_tdi, HIGH | m1_gpio_in[117] | UNCONNECTED |  |  |  | m1_gpio_in[37] | m1_gpio_in[96] | m1_pri_tdi, HIGH | m1_pri_tdi, HIGH | m1_pri_tdi, HIGH | m1_pri_tdi, HIGH | m1_pri_tdi, HIGH | m1_pri_tdi, HIGH | m1_pri_tdi, HIGH | m1_pri_tdi, HIGH
| pull-up | PULL_UP_ON | PULL_UP_ON | PULL_UP_OFF |  |  |  | PULL_UP_ON | PULL_UP_ON | PULL_UP_ON | PULL_UP_ON | PULL_UP_ON | PULL_UP_ON | PULL_UP_ON | PULL_UP_ON | PULL_UP_ON | PULL_UP_ON
| pull-down | PULL_DOWN_OFF | PULL_DOWN_OFF | PULL_DOWN_OFF |  |  |  | PULL_DOWN_OFF | PULL_DOWN_OFF | PULL_DOWN_OFF | PULL_DOWN_OFF | PULL_DOWN_OFF | PULL_DOWN_OFF | PULL_DOWN_OFF | PULL_DOWN_OFF | PULL_DOWN_OFF | PULL_DOWN_OFF
chip-mode
state-decoder
edge
PRI_TMS | output | LOW | m1_gpio_out[118] | m1_pwm_out1 |  |  |  | m1_gpio_out[38] | m1_gpio_out[97] | LOW | LOW | LOW | LOW | LOW | LOW | LOW | LOW
| outen | PAD_IS_IN | m1_gpio_oe_n[118] | PAD_IS_OUT |  |  |  | m1_gpio_oe_n[38] | m1_gpio_oe_n[97] | PAD_IS_IN | PAD_IS_IN | PAD_IS_IN | PAD_IS_IN | PAD_IS_IN | PAD_IS_IN | PAD_IS_IN | PAD_IS_IN
| input | m1_pri_tms, HIGH | m1_gpio_in[118] | UNCONNECTED |  |  |  | m1_gpio_in[38] | m1_gpio_in[97] | m1_pri_tms, HIGH | m1_pri_tms, HIGH | m1_pri_tms, HIGH | m1_pri_tms, HIGH | m1_pri_tms, HIGH | m1_pri_tms, HIGH | m1_pri_tms, HIGH | m1_pri_tms, HIGH
| pull-up | PULL_UP_ON | PULL_UP_ON | PULL_UP_OFF |  |  |  | PULL_UP_ON | PULL_UP_ON | PULL_UP_ON | PULL_UP_ON | PULL_UP_ON | PULL_UP_ON | PULL_UP_ON | PULL_UP_ON | PULL_UP_ON | PULL_UP_ON
| pull-down | PULL_DOWN_OFF | PULL_DOWN_OFF | PULL_DOWN_OFF |  |  |  | PULL_DOWN_OFF | PULL_DOWN_OFF | PULL_DOWN_OFF | PULL_DOWN_OFF | PULL_DOWN_OFF | PULL_DOWN_OFF | PULL_DOWN_OFF | PULL_DOWN_OFF | PULL_DOWN_OFF | PULL_DOWN_OFF
chip-mode
state-decoder
edge
PRI_TCK | output | LOW | m1_gpio_out[119] | m1_pwm_out2 |  |  |  | m1_gpio_out[39] | m1_gpio_out[98] | LOW | LOW | LOW | LOW | LOW | LOW | LOW | LOW
| outen | PAD_IS_IN | m1_gpio_oe_n[119] | PAD_IS_OUT |  |  |  | m1_gpio_oe_n[39] | m1_gpio_oe_n[98] | PAD_IS_IN | PAD_IS_IN | PAD_IS_IN | PAD_IS_IN | PAD_IS_IN | PAD_IS_IN | PAD_IS_IN | PAD_IS_IN
| input | m1_pri_tck | m1_gpio_in[119] | UNCONNECTED |  |  |  | m1_gpio_in[39] | m1_gpio_in[98] | m1_pri_tck | m1_pri_tck | m1_pri_tck | m1_pri_tck | m1_pri_tck | m1_pri_tck | m1_pri_tck | m1_pri_tck
| pull-up | PULL_UP_OFF | PULL_UP_ON | PULL_UP_OFF |  |  |  | PULL_UP_ON | PULL_UP_ON | PULL_UP_OFF | PULL_UP_OFF | PULL_UP_OFF | PULL_UP_OFF | PULL_UP_OFF | PULL_UP_OFF | PULL_UP_OFF | PULL_UP_OFF
| pull-down | PULL_DOWN_ON | PULL_DOWN_OFF | PULL_DOWN_OFF |  |  |  | PULL_DOWN_OFF | PULL_DOWN_OFF | PULL_DOWN_ON | PULL_DOWN_ON | PULL_DOWN_ON | PULL_DOWN_ON | PULL_DOWN_ON | PULL_DOWN_ON | PULL_DOWN_ON | PULL_DOWN_ON
chip-mode
state-decoder
edge
PRI_TDO | output | m1_pri_tdo | m1_gpio_out[120] | m1_pwm_out3 | m1_gpio_out[85] |  |  | m1_gpio_out[40] | m1_gpio_out[84] | m1_pri_tdo | m1_pri_tdo | m1_pri_tdo | m1_pri_tdo | m1_pri_tdo | m1_pri_tdo | m1_pri_tdo | m1_pri_tdo
| outen | m1_t_pri_tdo_output_en | m1_gpio_oe_n[120] | PAD_IS_OUT | m1_gpio_oe_n[85] |  |  | m1_gpio_oe_n[40] | m1_gpio_oe_n[84] | m1_t_pri_tdo_output_en | m1_t_pri_tdo_output_en | m1_t_pri_tdo_output_en | m1_t_pri_tdo_output_en | m1_t_pri_tdo_output_en | m1_t_pri_tdo_output_en | m1_t_pri_tdo_output_en | m1_t_pri_tdo_output_en
| input | UNCONNECTED | m1_gpio_in[120] | UNCONNECTED | m1_gpio_in[85] |  |  | m1_gpio_in[40] | m1_gpio_in[84] | UNCONNECTED | UNCONNECTED | UNCONNECTED | UNCONNECTED | UNCONNECTED | UNCONNECTED | UNCONNECTED | UNCONNECTED
| pull-up | PULL_UP_ON | PULL_UP_ON | PULL_UP_OFF | PULL_UP_ON |  |  | PULL_UP_ON | PULL_UP_ON | PULL_UP_ON | PULL_UP_ON | PULL_UP_ON | PULL_UP_ON | PULL_UP_ON | PULL_UP_ON | PULL_UP_ON | PULL_UP_ON
| pull-down | PULL_DOWN_OFF | PULL_DOWN_OFF | PULL_DOWN_OFF | PULL_DOWN_OFF |  |  | PULL_DOWN_OFF | PULL_DOWN_OFF | PULL_DOWN_OFF | PULL_DOWN_OFF | PULL_DOWN_OFF | PULL_DOWN_OFF | PULL_DOWN_OFF | PULL_DOWN_OFF | PULL_DOWN_OFF | PULL_DOWN_OFF
chip-mode
state-decoder
edge
CLK_REQ | output | LOW | m1_gpio_out[123] | LOW | LOW |  | LOW | m1_gpio_out[41] |  | test 0: LOW; test 1: LOW
| outen | PAD_IS_IN | m1_gpio_oe_n[123] | m1_DQ_CONTROL | PAD_IS_IN |  | PAD_IS_IN | m1_gpio_oe_n[41] |  | test 0: PAD_IS_IN; test 1: PAD_IS_IN
| input | m1_pm_mn_gp_clk_req, HIGH | m1_gpio_in[123] | m1_DQ_IN | m1_dreq1 |  | m1_vctcxo_req[1] | m1_gpio_in[41] |  | test 0: m1_scan_shift_enable; test 1: m1_sdat_ac_clk
| pull-up | PULL_UP_ON | PULL_UP_ON | PULL_UP_OFF | PULL_UP_OFF |  | PULL_UP_OFF | PULL_UP_ON |  | test 0: PULL_UP_OFF; test 1: PULL_UP_OFF
| pull-down | PULL_DOWN_OFF | PULL_DOWN_OFF | PULL_DOWN_OFF | PULL_DOWN_ON |  | PULL_DOWN_ON | PULL_DOWN_OFF |  | test 0: PULL_DOWN_OFF; test 1: PULL_DOWN_OFF
| chip-mode | [8 empty] | test 0: m1_scan_shift_enable_chip_mode
state-decoder
edge
VCXO_REQ | output | LOW | m1_gpio_out[125] | LOW | LOW |  | m1_gpio_out[94] | m1_gpio_out[42] | m1_gpio_out[86] | test 0: LOW; test 1: m1_sdat_data_o[17]
| outen | PAD_IS_IN | m1_gpio_oe_n[125] | PAD_IS_IN | PAD_IS_IN |  | m1_gpio_oe_n[94] | m1_gpio_oe_n[42] | m1_gpio_oe_n[86] | test 0: PAD_IS_IN; test 1: m1_sdat_ioe
| input | m1_vctcxo_req[0] | m1_gpio_in[125] | m1_pm_pll_bpsclk | m1_ext2_int_req |  | m1_gpio_in[94] | m1_gpio_in[42] | m1_gpio_in[86] | test 0: m1_scan_edt_update; test 1: m1_sdat_data_i[17]
| pull-up | PULL_UP_OFF | PULL_UP_ON | PULL_UP_OFF | PULL_UP_OFF |  | PULL_UP_ON | PULL_UP_ON | PULL_UP_ON | test 0: PULL_UP_OFF; test 1: PULL_UP_OFF
| pull-down | PULL_DOWN_ON | PULL_DOWN_OFF | PULL_DOWN_OFF | PULL_DOWN_ON |  | PULL_DOWN_OFF | PULL_DOWN_OFF | PULL_DOWN_OFF | test 0: PULL_DOWN_OFF; test 1: PULL_DOWN_OFF
| chip-mode |  |  | m1_pll_bypass_chip_mode
state-decoder
edge
VCXO_OUT | output | m1_vcxo_clk_out_slp | m1_pwm_out0 | m1_gpio_out[126] | m1_pwm_out3 |  | m1_gpio_out[95] | m1_gpio_out[43] | m1_gpio_out[87] | test 0: LOW; test 1: m1_sdat_data_o[18]
| outen | PAD_IS_OUT | PAD_IS_OUT | m1_gpio_oe_n[126] | PAD_IS_OUT |  | m1_gpio_oe_n[95] | m1_gpio_oe_n[43] | m1_gpio_oe_n[87] | test 0: PAD_IS_IN; test 1: m1_sdat_ioe
| input | UNCONNECTED | UNCONNECTED | m1_gpio_in[126] | UNCONNECTED |  | m1_gpio_in[95] | m1_gpio_in[43] | m1_gpio_in[87] | test 0: m1_app_scan_clk[0]; test 1: m1_sdat_data_i[18]
| pull-up | PULL_UP_OFF | PULL_UP_OFF | PULL_UP_ON | PULL_UP_OFF |  | PULL_UP_ON | PULL_UP_ON | PULL_UP_ON | test 0: PULL_UP_OFF; test 1: PULL_UP_OFF
| pull-down | PULL_DOWN_OFF | PULL_DOWN_OFF | PULL_DOWN_OFF | PULL_DOWN_OFF |  | PULL_DOWN_OFF | PULL_DOWN_OFF | PULL_DOWN_OFF | test 0: PULL_DOWN_OFF; test 1: PULL_DOWN_OFF
chip-mode
state-decoder
edge
GPIO_00 | output | m1_gpio_out[0] | LOW | m1_rf_gpio_out[9] | m1_tsc_xl_out | LOW | m1_ndr_cw_bus_out[0] | m1_app_cw_bus_out[0] |  | test 0: LOW; test 1: m1_sdat_data_o[19]; test 6: m1_tsen_clk_4m_out2pad
| outen | m1_gpio_oe_n[0] | PAD_IS_IN | m1_rf_gpio_do_en[9] | m1_tsc_xl_oe | PAD_IS_IN | PAD_IS_OUT | PAD_IS_OUT |  | test 0: PAD_IS_IN; test 1: m1_sdat_ioe; test 6: PAD_IS_OUT
| input | m1_gpio_in[0] | m1_kp_mkin[0] | m1_rf_gpio_in[9] | m1_tsc_xl_in | m1_ffuart4_cts_n, HIGH | UNCONNECTED | UNCONNECTED |  | test 0: m1_app_scan_clk[1]; test 1: m1_sdat_data_i[19]; test 6: UNCONNECTED
| pull-up | PULL_UP_ON | PULL_UP_OFF | PULL_UP_ON | PULL_UP_OFF | PULL_UP_ON | PULL_UP_OFF | PULL_UP_OFF |  | test 0: PULL_UP_OFF; test 1: PULL_UP_OFF; test 6: PULL_UP_OFF
| pull-down | PULL_DOWN_OFF | PULL_DOWN_ON | PULL_DOWN_OFF | PULL_DOWN_OFF | PULL_DOWN_OFF | PULL_DOWN_OFF | PULL_DOWN_OFF |  | test 0: PULL_DOWN_OFF; test 1: PULL_DOWN_OFF; test 6: PULL_DOWN_OFF
| chip-mode | [5 empty] | m1_comm_cw_chip_mode | m1_ap_cw_chip_mode
state-decoder
edge
GPIO_01 | output | m1_gpio_out[1] | HIGH | m1_rf_gpio_out[10] | m1_tsc_xr_out | m1_ffuart4_rts_n | m1_ndr_cw_bus_out[1] | m1_app_cw_bus_out[1] |  | test 0: LOW; test 1: m1_sdat_data_o[20]; test 2: LOW; test 6: m1_tsen_sdm_out2pad
| outen | m1_gpio_oe_n[1] | m1_kp_mkout[0] | m1_rf_gpio_do_en[10] | m1_tsc_xr_oe | PAD_IS_OUT | PAD_IS_OUT | PAD_IS_OUT |  | test 0: PAD_IS_IN; test 1: m1_sdat_ioe; test 2: PAD_IS_IN; test 6: PAD_IS_OUT
| input | m1_gpio_in[1] | UNCONNECTED | m1_rf_gpio_in[10] | UNCONNECTED | UNCONNECTED | UNCONNECTED | UNCONNECTED |  | test 0: m1_app_scan_clk[2]; test 1: m1_sdat_data_i[20]; test 2: m1_rf_jtag_tms, HIGH; test 6: UNCONNECTED
| pull-up | PULL_UP_ON | PULL_UP_OFF | PULL_UP_ON | PULL_UP_OFF | PULL_UP_OFF | PULL_UP_OFF | PULL_UP_OFF |  | test 0: PULL_UP_OFF; test 1: PULL_UP_OFF; test 2: PULL_UP_ON; test 6: PULL_UP_OFF
| pull-down | PULL_DOWN_OFF | PULL_DOWN_ON | PULL_DOWN_OFF | PULL_DOWN_OFF | PULL_DOWN_OFF | PULL_DOWN_OFF | PULL_DOWN_OFF |  | test 0: PULL_DOWN_OFF; test 1: PULL_DOWN_OFF; test 2: PULL_DOWN_OFF; test 6: PULL_DOWN_OFF
| chip-mode | [5 empty] | m1_comm_cw_chip_mode | m1_ap_cw_chip_mode
state-decoder
edge
GPIO_02 | output | m1_gpio_out[2] | LOW | m1_rf_gpio_out[11] |  | LOW | m1_ndr_cw_bus_out[2] | m1_app_cw_bus_out[2] |  | test 0: LOW; test 1: m1_sdat_data_o[21]; test 2: LOW; test 6: m1_tsen_filter_out2pad[0]
| outen | m1_gpio_oe_n[2] | PAD_IS_IN | m1_rf_gpio_do_en[11] |  | PAD_IS_IN | PAD_IS_OUT | PAD_IS_OUT |  | test 0: PAD_IS_IN; test 1: m1_sdat_ioe; test 2: PAD_IS_IN; test 6: PAD_IS_OUT
| input | m1_gpio_in[2] | m1_kp_mkin[1] | m1_rf_gpio_in[11] |  | m1_ffuart4_rxd, HIGH | UNCONNECTED | UNCONNECTED |  | test 0: m1_app_scan_clk[3]; test 1: m1_sdat_data_i[21]; test 2: m1_rf_jtag_tck; test 6: UNCONNECTED
| pull-up | PULL_UP_ON | PULL_UP_OFF | PULL_UP_ON |  | PULL_UP_ON | PULL_UP_OFF | PULL_UP_OFF |  | test 0: PULL_UP_OFF; test 1: PULL_UP_OFF; test 2: PULL_UP_OFF; test 6: PULL_UP_OFF
| pull-down | PULL_DOWN_OFF | PULL_DOWN_ON | PULL_DOWN_OFF |  | PULL_DOWN_OFF | PULL_DOWN_OFF | PULL_DOWN_OFF |  | test 0: PULL_DOWN_OFF; test 1: PULL_DOWN_OFF; test 2: PULL_DOWN_ON; test 6: PULL_DOWN_OFF
| chip-mode | [5 empty] | m1_comm_cw_chip_mode | m1_ap_cw_chip_mode
state-decoder
edge
GPIO_03 | output | m1_gpio_out[3] | HIGH | m1_rf_gpio_out[12] |  | m1_ffuart4_txd | m1_ndr_cw_bus_out[3] | m1_app_cw_bus_out[3] |  | test 0: LOW; test 1: m1_sdat_data_o[22]; test 2: m1_rf_jtag_tdo; test 6: m1_tsen_filter_out2pad[1]
| outen | m1_gpio_oe_n[3] | m1_kp_mkout[1] | m1_rf_gpio_do_en[12] |  | PAD_IS_OUT | PAD_IS_OUT | PAD_IS_OUT |  | test 0: PAD_IS_IN; test 1: m1_sdat_ioe; test 2: PAD_IS_OUT; test 6: PAD_IS_OUT
| input | m1_gpio_in[3] | UNCONNECTED | m1_rf_gpio_in[12] |  | UNCONNECTED | UNCONNECTED | UNCONNECTED |  | test 0: m1_app_scan_clk[4]; test 1: m1_sdat_data_i[22]; test 2: UNCONNECTED; test 6: UNCONNECTED
| pull-up | PULL_UP_ON | PULL_UP_OFF | PULL_UP_ON |  | PULL_UP_OFF | PULL_UP_OFF | PULL_UP_OFF |  | test 0: PULL_UP_OFF; test 1: PULL_UP_OFF; test 2: PULL_UP_OFF; test 6: PULL_UP_OFF
| pull-down | PULL_DOWN_OFF | PULL_DOWN_ON | PULL_DOWN_OFF |  | PULL_DOWN_OFF | PULL_DOWN_OFF | PULL_DOWN_OFF |  | test 0: PULL_DOWN_OFF; test 1: PULL_DOWN_OFF; test 2: PULL_DOWN_OFF; test 6: PULL_DOWN_OFF
| chip-mode | [5 empty] | m1_comm_cw_chip_mode | m1_ap_cw_chip_mode
state-decoder
edge
GPIO_04 | output | m1_gpio_out[4] | LOW | m1_rf_gpio_out[13] |  | LOW | m1_ndr_cw_bus_out[4] | m1_app_cw_bus_out[4] | m1_ssp1_sclk | test 0: LOW; test 1: m1_sdat_data_o[23]; test 2: LOW; test 6: m1_tsen_filter_out2pad[2]
| outen | m1_gpio_oe_n[4] | PAD_IS_IN | m1_rf_gpio_do_en[13] |  | PAD_IS_IN | PAD_IS_OUT | PAD_IS_OUT | m1_ssp1_sclk_oe | test 0: PAD_IS_IN; test 1: m1_sdat_ioe; test 2: PAD_IS_IN; test 6: PAD_IS_OUT
| input | m1_gpio_in[4] | m1_kp_mkin[2] | m1_rf_gpio_in[13] |  | m1_ffuart4_rxd, HIGH | UNCONNECTED | UNCONNECTED | m1_ssp1_sspsclk | test 0: m1_app_scan_clk[5]; test 1: m1_sdat_data_i[23]; test 2: m1_rf_jtag_trst_n, HIGH; test 6: UNCONNECTED
| pull-up | PULL_UP_ON | PULL_UP_OFF | PULL_UP_ON |  | PULL_UP_ON | PULL_UP_OFF | PULL_UP_OFF | PULL_UP_OFF | test 0: PULL_UP_OFF; test 1: PULL_UP_OFF; test 2: PULL_UP_ON; test 6: PULL_UP_OFF
| pull-down | PULL_DOWN_OFF | PULL_DOWN_ON | PULL_DOWN_OFF |  | PULL_DOWN_OFF | PULL_DOWN_OFF | PULL_DOWN_OFF | PULL_DOWN_ON | test 0: PULL_DOWN_OFF; test 1: PULL_DOWN_OFF; test 2: PULL_DOWN_OFF; test 6: PULL_DOWN_OFF
| chip-mode | [5 empty] | m1_comm_cw_chip_mode | m1_ap_cw_chip_mode
state-decoder
edge
GPIO_05 | output | m1_gpio_out[5] | HIGH | m1_rf_gpio_out[14] |  | m1_ffuart4_txd | m1_ndr_cw_bus_out[5] | m1_app_cw_bus_out[5] | m1_ssp1_sfrm | LOW | m1_sdat_data_o[41] | LOW |  |  |  | m1_tsen_filter_out2pad[3] | m1_dbg_pll_1_via_pad
| outen | m1_gpio_oe_n[5] | m1_kp_mkout[2] | m1_rf_gpio_do_en[14] |  | PAD_IS_OUT | PAD_IS_OUT | PAD_IS_OUT | m1_ssp1_sfrm_oe | PAD_IS_IN | m1_sdat_ioe | PAD_IS_IN |  |  |  | PAD_IS_OUT | PAD_IS_OUT
| input | m1_gpio_in[5] | UNCONNECTED | m1_rf_gpio_in[14] |  | UNCONNECTED | UNCONNECTED | UNCONNECTED | m1_ssp1_frame | m1_app_scan_clk[6] | m1_sdat_data_i[41] | m1_rf_jtag_tdi, HIGH |  |  |  | UNCONNECTED | UNCONNECTED
| pull-up | PULL_UP_ON | PULL_UP_OFF | PULL_UP_ON |  | PULL_UP_OFF | PULL_UP_OFF | PULL_UP_OFF | PULL_UP_OFF | PULL_UP_OFF | PULL_UP_OFF | PULL_UP_ON |  |  |  | PULL_UP_OFF | PULL_UP_OFF
| pull-down | PULL_DOWN_OFF | PULL_DOWN_ON | PULL_DOWN_OFF |  | PULL_DOWN_OFF | PULL_DOWN_OFF | PULL_DOWN_OFF | PULL_DOWN_ON | PULL_DOWN_OFF | PULL_DOWN_OFF | PULL_DOWN_OFF |  |  |  | PULL_DOWN_OFF | PULL_DOWN_OFF
| chip-mode | [5 empty] | m1_comm_cw_chip_mode | m1_ap_cw_chip_mode |  | test 7: m1_t_dbg_plls_via_pad_chip_mode
state-decoder
edge
GPIO_06 | output | m1_gpio_out[6] | LOW | m1_rf_gpio_out[15] | m1_pwm_out2 | LOW | m1_ndr_cw_bus_out[6] | m1_app_cw_bus_out[6] | LOW | test 0: LOW; test 1: m1_sdat_data_o[42]; test 6: m1_tsen_filter_out2pad[4]; test 7: m1_dbg_pll_1_lock_via_pad
| outen | m1_gpio_oe_n[6] | PAD_IS_IN | m1_rf_gpio_do_en[15] | PAD_IS_OUT | PAD_IS_IN | PAD_IS_OUT | PAD_IS_OUT | PAD_IS_IN | test 0: PAD_IS_IN; test 1: m1_sdat_ioe; test 6: PAD_IS_OUT; test 7: PAD_IS_OUT
| input | m1_gpio_in[6] | m1_kp_mkin[3] | m1_rf_gpio_in[15] | UNCONNECTED | m1_ffuart4_cts_n, HIGH | UNCONNECTED | UNCONNECTED | m1_ssp1_rxdin | test 0: m1_app_scan_clk[7]; test 1: m1_sdat_data_i[42]; test 6: UNCONNECTED; test 7: UNCONNECTED
| pull-up | PULL_UP_ON | PULL_UP_OFF | PULL_UP_ON | PULL_UP_OFF | PULL_UP_ON | PULL_UP_OFF | PULL_UP_OFF | PULL_UP_OFF | test 0: PULL_UP_OFF; test 1: PULL_UP_OFF; test 6: PULL_UP_OFF; test 7: PULL_UP_OFF
| pull-down | PULL_DOWN_OFF | PULL_DOWN_ON | PULL_DOWN_OFF | PULL_DOWN_OFF | PULL_DOWN_OFF | PULL_DOWN_OFF | PULL_DOWN_OFF | PULL_DOWN_ON | test 0: PULL_DOWN_OFF; test 1: PULL_DOWN_OFF; test 6: PULL_DOWN_OFF; test 7: PULL_DOWN_OFF
| chip-mode | [5 empty] | m1_comm_cw_chip_mode | m1_ap_cw_chip_mode |  | test 7: m1_t_dbg_plls_via_pad_chip_mode
state-decoder
edge
GPIO_07 | output | m1_gpio_out[7] | HIGH |  | m1_pwm_out3 | m1_ffuart4_rts_n | m1_ndr_cw_bus_out[7] | m1_app_cw_bus_out[7] | m1_ssp1_txd | test 0: m1_apps_macros_scan_out[0]; test 1: m1_sdat_data_o[43]; test 6: m1_tsen_filter_out2pad[5]; test 7: m1_dbg_pll_2_via_pad
| outen | m1_gpio_oe_n[7] | m1_kp_mkout[3] |  | PAD_IS_OUT | PAD_IS_OUT | PAD_IS_OUT | PAD_IS_OUT | m1_ssp1_txd_oe | test 0: PAD_IS_OUT; test 1: m1_sdat_ioe; test 6: PAD_IS_OUT; test 7: PAD_IS_OUT
| input | m1_gpio_in[7] | UNCONNECTED |  | UNCONNECTED | UNCONNECTED | UNCONNECTED | UNCONNECTED | m1_ssp1_txdin | test 0: UNCONNECTED; test 1: m1_sdat_data_i[43]; test 6: UNCONNECTED; test 7: UNCONNECTED
| pull-up | PULL_UP_ON | PULL_UP_OFF |  | PULL_UP_OFF | PULL_UP_OFF | PULL_UP_OFF | PULL_UP_OFF | PULL_UP_OFF | test 0: PULL_UP_OFF; test 1: PULL_UP_OFF; test 6: PULL_UP_OFF; test 7: PULL_UP_OFF
| pull-down | PULL_DOWN_OFF | PULL_DOWN_ON |  | PULL_DOWN_OFF | PULL_DOWN_OFF | PULL_DOWN_OFF | PULL_DOWN_OFF | PULL_DOWN_ON | test 0: PULL_DOWN_OFF; test 1: PULL_DOWN_OFF; test 6: PULL_DOWN_OFF; test 7: PULL_DOWN_OFF
| chip-mode | [5 empty] | m1_comm_cw_chip_mode | m1_ap_cw_chip_mode |  | test 7: m1_t_dbg_plls_via_pad_chip_mode
state-decoder
edge
GPIO_08 | output | m1_gpio_out[8] | m1_pwm_out0 | LOW | m1_pwm_out2 |  | m1_ndr_cw_bus_out[8] | m1_app_cw_bus_out[8] | m1_gpio_out[92] | test 0: m1_apps_macros_scan_out[1]; test 1: m1_sdat_data_o[44]; test 6: m1_tsen_filter_out2pad[6]; test 7: m1_dbg_pll_2_lock_via_pad
| outen | m1_gpio_oe_n[8] | PAD_IS_OUT | PAD_IS_IN | PAD_IS_OUT |  | PAD_IS_OUT | PAD_IS_OUT | m1_gpio_oe_n[92] | test 0: PAD_IS_OUT; test 1: m1_sdat_ioe; test 6: PAD_IS_OUT; test 7: PAD_IS_OUT
| input | m1_gpio_in[8] | UNCONNECTED | m1_kp_mkin[4] | UNCONNECTED |  | UNCONNECTED | UNCONNECTED | m1_gpio_in[92] | test 0: UNCONNECTED; test 1: m1_sdat_data_i[44]; test 6: UNCONNECTED; test 7: UNCONNECTED
| pull-up | PULL_UP_ON | PULL_UP_OFF | PULL_UP_OFF | PULL_UP_OFF |  | PULL_UP_OFF | PULL_UP_OFF | PULL_UP_ON | test 0: PULL_UP_OFF; test 1: PULL_UP_OFF; test 6: PULL_UP_OFF; test 7: PULL_UP_OFF
| pull-down | PULL_DOWN_OFF | PULL_DOWN_OFF | PULL_DOWN_ON | PULL_DOWN_OFF |  | PULL_DOWN_OFF | PULL_DOWN_OFF | PULL_DOWN_OFF | test 0: PULL_DOWN_OFF; test 1: PULL_DOWN_OFF; test 6: PULL_DOWN_OFF; test 7: PULL_DOWN_OFF
| chip-mode | [5 empty] | m1_comm_cw_chip_mode | m1_ap_cw_chip_mode |  | test 7: m1_t_dbg_plls_via_pad_chip_mode
state-decoder
edge
GPIO_09 | output | m1_gpio_out[9] | m1_pwm_out1 | HIGH | m1_pwm_out3 |  | m1_ndr_cw_bus_out[9] | m1_app_cw_bus_out[9] | m1_gpio_out[93] | test 0: m1_apps_macros_scan_out[2]; test 1: m1_sdat_data_o[45]; test 6: m1_tsen_filter_out2pad[7]
| outen | m1_gpio_oe_n[9] | PAD_IS_OUT | m1_kp_mkout[4] | PAD_IS_OUT |  | PAD_IS_OUT | PAD_IS_OUT | m1_gpio_oe_n[93] | test 0: PAD_IS_OUT; test 1: m1_sdat_ioe; test 6: PAD_IS_OUT
| input | m1_gpio_in[9] | UNCONNECTED | UNCONNECTED | UNCONNECTED |  | UNCONNECTED | UNCONNECTED | m1_gpio_in[93] | test 0: UNCONNECTED; test 1: m1_sdat_data_i[45]; test 6: UNCONNECTED
| pull-up | PULL_UP_ON | PULL_UP_OFF | PULL_UP_OFF | PULL_UP_OFF |  | PULL_UP_OFF | PULL_UP_OFF | PULL_UP_ON | test 0: PULL_UP_OFF; test 1: PULL_UP_OFF; test 6: PULL_UP_OFF
| pull-down | PULL_DOWN_OFF | PULL_DOWN_OFF | PULL_DOWN_ON | PULL_DOWN_OFF |  | PULL_DOWN_OFF | PULL_DOWN_OFF | PULL_DOWN_OFF | test 0: PULL_DOWN_OFF; test 1: PULL_DOWN_OFF; test 6: PULL_DOWN_OFF
| chip-mode | [5 empty] | m1_comm_cw_chip_mode | m1_ap_cw_chip_mode
state-decoder
edge
GPIO_10 | output | m1_gpio_out[10] | m1_i2c1_scl_dataout | LOW | m1_pwm_out2 |  | m1_ndr_cw_bus_out[10] | m1_app_cw_bus_out[10] |  | test 0: m1_apps_macros_scan_out[3]; test 1: m1_sdat_data_o[46]; test 6: m1_tsen_filter_out2pad[8]
| outen | m1_gpio_oe_n[10] | m1_i2c1_sclenqlr | PAD_IS_IN | PAD_IS_OUT |  | PAD_IS_OUT | PAD_IS_OUT |  | test 0: PAD_IS_OUT; test 1: m1_sdat_ioe; test 6: PAD_IS_OUT
| input | m1_gpio_in[10] | m1_i2c1_sclinqlr, HIGH | m1_kp_mkin[5] | UNCONNECTED |  | UNCONNECTED | UNCONNECTED |  | test 0: UNCONNECTED; test 1: m1_sdat_data_i[46]; test 6: UNCONNECTED
| pull-up | PULL_UP_ON | PULL_UP_ON | PULL_UP_OFF | PULL_UP_OFF |  | PULL_UP_OFF | PULL_UP_OFF |  | test 0: PULL_UP_OFF; test 1: PULL_UP_OFF; test 6: PULL_UP_OFF
| pull-down | PULL_DOWN_OFF | PULL_DOWN_OFF | PULL_DOWN_ON | PULL_DOWN_OFF |  | PULL_DOWN_OFF | PULL_DOWN_OFF |  | test 0: PULL_DOWN_OFF; test 1: PULL_DOWN_OFF; test 6: PULL_DOWN_OFF
| chip-mode | [5 empty] | m1_comm_cw_chip_mode | m1_ap_cw_chip_mode
state-decoder
edge
GPIO_11 | output | m1_gpio_out[11] | LOW | HIGH | m1_pwm_out3 |  | m1_ndr_cw_bus_out[11] | m1_app_cw_bus_out[11] |  | test 0: m1_apps_macros_scan_out[4]; test 1: m1_sdat_data_o[47]; test 6: m1_tsen_filter_out2pad[9]
| outen | m1_gpio_oe_n[11] | m1_i2c1_sdaenqlr | m1_kp_mkout[5] | PAD_IS_OUT |  | PAD_IS_OUT | PAD_IS_OUT |  | test 0: PAD_IS_OUT; test 1: m1_sdat_ioe; test 6: PAD_IS_OUT
| input | m1_gpio_in[11] | m1_i2c1_sdainqlr, HIGH | UNCONNECTED | UNCONNECTED |  | UNCONNECTED | UNCONNECTED |  | test 0: UNCONNECTED; test 1: m1_sdat_data_i[47]; test 6: UNCONNECTED
| pull-up | PULL_UP_ON | PULL_UP_ON | PULL_UP_OFF | PULL_UP_OFF |  | PULL_UP_OFF | PULL_UP_OFF |  | test 0: PULL_UP_OFF; test 1: PULL_UP_OFF; test 6: PULL_UP_OFF
| pull-down | PULL_DOWN_OFF | PULL_DOWN_OFF | PULL_DOWN_ON | PULL_DOWN_OFF |  | PULL_DOWN_OFF | PULL_DOWN_OFF |  | test 0: PULL_DOWN_OFF; test 1: PULL_DOWN_OFF; test 6: PULL_DOWN_OFF
| chip-mode | [5 empty] | m1_comm_cw_chip_mode | m1_ap_cw_chip_mode
state-decoder
edge
GPIO_12 | output | m1_gpio_out[12] | m1_ssp2_sclk | LOW | LOW |  | m1_ndr_cw_bus_out[12] | m1_app_cw_bus_out[12] | m1_i2c2_scl_dataout | test 0: m1_apps_macros_scan_out[5]; test 1: m1_sdat_data_o[48]; test 6: m1_tsen_filter_out2pad[10]
| outen | m1_gpio_oe_n[12] | m1_ssp2_sclk_oe | PAD_IS_IN | PAD_IS_IN |  | PAD_IS_OUT | PAD_IS_OUT | m1_i2c2_sclenqlr | test 0: PAD_IS_OUT; test 1: m1_sdat_ioe; test 6: PAD_IS_OUT
| input | m1_gpio_in[12] | m1_ssp2_sspsclk | m1_kp_mkin[6] | m1_kp_dkin[4] |  | UNCONNECTED | UNCONNECTED | m1_i2c2_sclinqlr, HIGH | test 0: UNCONNECTED; test 1: m1_sdat_data_i[48]; test 6: UNCONNECTED
| pull-up | PULL_UP_ON | PULL_UP_OFF | PULL_UP_OFF | PULL_UP_OFF |  | PULL_UP_OFF | PULL_UP_OFF | PULL_UP_ON | test 0: PULL_UP_OFF; test 1: PULL_UP_OFF; test 6: PULL_UP_OFF
| pull-down | PULL_DOWN_OFF | PULL_DOWN_ON | PULL_DOWN_ON | PULL_DOWN_ON |  | PULL_DOWN_OFF | PULL_DOWN_OFF | PULL_DOWN_OFF | test 0: PULL_DOWN_OFF; test 1: PULL_DOWN_OFF; test 6: PULL_DOWN_OFF
| chip-mode | [5 empty] | m1_comm_cw_chip_mode | m1_ap_cw_chip_mode
state-decoder
edge
GPIO_13 | output | m1_gpio_out[13] | m1_ssp2_sfrm | HIGH | LOW |  | m1_ndr_cw_bus_out[13] | m1_app_cw_bus_out[13] | LOW | test 0: m1_apps_macros_scan_out[6]; test 1: m1_sdat_data_o[49]; test 6: m1_tsen_filter_out2pad[11]
| outen | m1_gpio_oe_n[13] | m1_ssp2_sfrm_oe | m1_kp_mkout[6] | PAD_IS_IN |  | PAD_IS_OUT | PAD_IS_OUT | m1_i2c2_sdaenqlr | test 0: PAD_IS_OUT; test 1: m1_sdat_ioe; test 6: PAD_IS_OUT
| input | m1_gpio_in[13] | m1_ssp2_frame | UNCONNECTED | m1_kp_dkin[5] |  | UNCONNECTED | UNCONNECTED | m1_i2c2_sdainqlr, HIGH | test 0: UNCONNECTED; test 1: m1_sdat_data_i[49]; test 6: UNCONNECTED
| pull-up | PULL_UP_ON | PULL_UP_OFF | PULL_UP_OFF | PULL_UP_OFF |  | PULL_UP_OFF | PULL_UP_OFF | PULL_UP_ON | test 0: PULL_UP_OFF; test 1: PULL_UP_OFF; test 6: PULL_UP_OFF
| pull-down | PULL_DOWN_OFF | PULL_DOWN_ON | PULL_DOWN_ON | PULL_DOWN_ON |  | PULL_DOWN_OFF | PULL_DOWN_OFF | PULL_DOWN_OFF | test 0: PULL_DOWN_OFF; test 1: PULL_DOWN_OFF; test 6: PULL_DOWN_OFF
| chip-mode | [5 empty] | m1_comm_cw_chip_mode | m1_ap_cw_chip_mode
state-decoder
edge
GPIO_14 | output | m1_gpio_out[14] | LOW | LOW | LOW |  | m1_ndr_cw_bus_out[14] | m1_app_cw_bus_out[14] | LOW | test 0: m1_apps_macros_scan_out[7]; test 1: m1_sdat_data_o[50]; test 6: m1_tsen_filter_out2pad[12]
| outen | m1_gpio_oe_n[14] | PAD_IS_IN | PAD_IS_IN | PAD_IS_IN |  | PAD_IS_OUT | PAD_IS_OUT | PAD_IS_IN | test 0: PAD_IS_OUT; test 1: m1_sdat_ioe; test 6: PAD_IS_OUT
| input | m1_gpio_in[14] | m1_ssp2_rxdin | m1_kp_mkin[7] | m1_kp_dkin[6] |  | UNCONNECTED | UNCONNECTED | m1_ffuart3_rxd, HIGH | test 0: UNCONNECTED; test 1: m1_sdat_data_i[50]; test 6: UNCONNECTED
| pull-up | PULL_UP_ON | PULL_UP_OFF | PULL_UP_OFF | PULL_UP_OFF |  | PULL_UP_OFF | PULL_UP_OFF | PULL_UP_ON | test 0: PULL_UP_OFF; test 1: PULL_UP_OFF; test 6: PULL_UP_OFF
| pull-down | PULL_DOWN_OFF | PULL_DOWN_ON | PULL_DOWN_ON | PULL_DOWN_ON |  | PULL_DOWN_OFF | PULL_DOWN_OFF | PULL_DOWN_OFF | test 0: PULL_DOWN_OFF; test 1: PULL_DOWN_OFF; test 6: PULL_DOWN_OFF
| chip-mode | [5 empty] | m1_comm_cw_chip_mode | m1_ap_cw_chip_mode
state-decoder
edge
GPIO_15 | output | m1_gpio_out[15] | m1_ssp2_txd | HIGH | LOW |  | m1_ndr_cw_bus_out[15] | m1_app_cw_bus_out[15] | m1_ffuart3_txd | test 0: m1_apps_macros_scan_out[8]; test 1: m1_sdat_data_o[51]; test 6: m1_tsen_filter_out2pad[13]
| outen | m1_gpio_oe_n[15] | m1_ssp2_txd_oe | m1_kp_mkout[7] | PAD_IS_IN |  | PAD_IS_OUT | PAD_IS_OUT | PAD_IS_OUT | test 0: PAD_IS_OUT; test 1: m1_sdat_ioe; test 6: PAD_IS_OUT
| input | m1_gpio_in[15] | m1_ssp2_txdin | UNCONNECTED | m1_kp_dkin[7] |  | UNCONNECTED | UNCONNECTED | UNCONNECTED | test 0: UNCONNECTED; test 1: m1_sdat_data_i[51]; test 6: UNCONNECTED
| pull-up | PULL_UP_ON | PULL_UP_OFF | PULL_UP_OFF | PULL_UP_OFF |  | PULL_UP_OFF | PULL_UP_OFF | PULL_UP_OFF | test 0: PULL_UP_OFF; test 1: PULL_UP_OFF; test 6: PULL_UP_OFF
| pull-down | PULL_DOWN_OFF | PULL_DOWN_ON | PULL_DOWN_ON | PULL_DOWN_ON |  | PULL_DOWN_OFF | PULL_DOWN_OFF | PULL_DOWN_OFF | test 0: PULL_DOWN_OFF; test 1: PULL_DOWN_OFF; test 6: PULL_DOWN_OFF
| chip-mode | [5 empty] | m1_comm_cw_chip_mode | m1_ap_cw_chip_mode
state-decoder
edge
GPIO_16 | output | m1_gpio_out[16] | m1_sspa_sclk | m1_ssp_sclk | LOW |  | m1_gpio_out[88] | m1_clk_i2s_ptk_apb | m1_gpio_out[100] | test 0: m1_apps_macros_scan_out[9]; test 1: m1_sdat_data_o[52]; test 6: m1_tsen_filter_out2pad[14]
| outen | m1_gpio_oe_n[16] | m1_sspa_sclk_oe | m1_ssp_sclk_oe | PAD_IS_IN |  | m1_gpio_oe_n[88] | PAD_IS_OUT | m1_gpio_oe_n[100] | test 0: PAD_IS_OUT; test 1: m1_sdat_ioe; test 6: PAD_IS_OUT
| input | m1_gpio_in[16] | m1_sspa_sspsclk_in | m1_ssp_sspsclk | m1_kp_dkin[0] |  | m1_gpio_in[88] | UNCONNECTED | m1_gpio_in[100] | test 0: UNCONNECTED; test 1: m1_sdat_data_i[52]; test 6: UNCONNECTED
| pull-up | PULL_UP_ON | PULL_UP_OFF | PULL_UP_OFF | PULL_UP_OFF |  | PULL_UP_ON | PULL_UP_OFF | PULL_UP_ON | test 0: PULL_UP_OFF; test 1: PULL_UP_OFF; test 6: PULL_UP_OFF
| pull-down | PULL_DOWN_OFF | PULL_DOWN_ON | PULL_DOWN_ON | PULL_DOWN_ON |  | PULL_DOWN_OFF | PULL_DOWN_OFF | PULL_DOWN_OFF | test 0: PULL_DOWN_OFF; test 1: PULL_DOWN_OFF; test 6: PULL_DOWN_OFF
chip-mode
state-decoder
edge
GPIO_17 | output | m1_gpio_out[17] | m1_sspa_sfrm | m1_ssp_sfrm | LOW |  | m1_gpio_out[89] | LOW | m1_gpio_out[101] | test 0: m1_apps_macros_scan_out[10]; test 1: m1_sdat_data_o[53]; test 6: m1_tsen_filter_out2pad[15]
| outen | m1_gpio_oe_n[17] | m1_sspa_sfrm_oe | m1_ssp_sfrm_oe | PAD_IS_IN |  | m1_gpio_oe_n[89] | PAD_IS_IN | m1_gpio_oe_n[101] | test 0: PAD_IS_OUT; test 1: m1_sdat_ioe; test 6: PAD_IS_OUT
| input | m1_gpio_in[17] | m1_sspa_frame_in | m1_ssp_frame | m1_kp_dkin[1] |  | m1_gpio_in[89] | m1_vctcxo_req[2] | m1_gpio_in[101] | test 0: UNCONNECTED; test 1: m1_sdat_data_i[53]; test 6: UNCONNECTED
| pull-up | PULL_UP_ON | PULL_UP_OFF | PULL_UP_OFF | PULL_UP_OFF |  | PULL_UP_ON | PULL_UP_OFF | PULL_UP_ON | test 0: PULL_UP_OFF; test 1: PULL_UP_OFF; test 6: PULL_UP_OFF
| pull-down | PULL_DOWN_OFF | PULL_DOWN_ON | PULL_DOWN_ON | PULL_DOWN_ON |  | PULL_DOWN_OFF | PULL_DOWN_ON | PULL_DOWN_OFF | test 0: PULL_DOWN_OFF; test 1: PULL_DOWN_OFF; test 6: PULL_DOWN_OFF
chip-mode
state-decoder
edge
GPIO_18 | output | m1_gpio_out[18] | m1_sspa_txd | m1_ssp_txd | LOW | LOW | m1_gpio_out[90] | m1_pm_mm_vctcxo_clk_ndr | m1_gpio_out[102] | test 0: m1_apps_macros_scan_out[11]; test 1: m1_sdat_data_o[54]; test 6: m1_tsen_filter_out2pad[16]
| outen | m1_gpio_oe_n[18] | m1_sspa_txd_oe | m1_ssp_txd_oe | PAD_IS_IN | PAD_IS_IN | m1_gpio_oe_n[90] | PAD_IS_OUT | m1_gpio_oe_n[102] | test 0: PAD_IS_OUT; test 1: m1_sdat_ioe; test 6: PAD_IS_OUT
| input | m1_gpio_in[18] | m1_sspa_txd_in | m1_ssp_txdin | m1_kp_dkin[2] | m1_ssp_rxdin | m1_gpio_in[90] | UNCONNECTED | m1_gpio_in[102] | test 0: UNCONNECTED; test 1: m1_sdat_data_i[54]; test 6: UNCONNECTED
| pull-up | PULL_UP_ON | PULL_UP_OFF | PULL_UP_OFF | PULL_UP_OFF | PULL_UP_OFF | PULL_UP_ON | PULL_UP_OFF | PULL_UP_ON | test 0: PULL_UP_OFF; test 1: PULL_UP_OFF; test 6: PULL_UP_OFF
| pull-down | PULL_DOWN_OFF | PULL_DOWN_ON | PULL_DOWN_ON | PULL_DOWN_ON | PULL_DOWN_ON | PULL_DOWN_OFF | PULL_DOWN_OFF | PULL_DOWN_OFF | test 0: PULL_DOWN_OFF; test 1: PULL_DOWN_OFF; test 6: PULL_DOWN_OFF
chip-mode
state-decoder
edge
GPIO_19 | output | m1_gpio_out[19] | LOW | LOW | LOW | m1_ssp_txd | m1_gpio_out[91] | m1_clk_i2s_sc_apb | m1_gpio_out[103] | test 0: m1_apps_macros_scan_out[12]; test 1: m1_sdat_data_o[55]; test 6: m1_tsen_filter_out2pad[17]
| outen | m1_gpio_oe_n[19] | PAD_IS_IN | PAD_IS_IN | PAD_IS_IN | m1_ssp_txd_oe | m1_gpio_oe_n[91] | PAD_IS_OUT | m1_gpio_oe_n[103] | test 0: PAD_IS_OUT; test 1: m1_sdat_ioe; test 6: PAD_IS_OUT
| input | m1_gpio_in[19] | m1_sspa_rxd_in | m1_ssp_rxdin | m1_kp_dkin[3] | m1_ssp_txdin | m1_gpio_in[91] | UNCONNECTED | m1_gpio_in[103] | test 0: UNCONNECTED; test 1: m1_sdat_data_i[55]; test 6: UNCONNECTED
| pull-up | PULL_UP_ON | PULL_UP_OFF | PULL_UP_OFF | PULL_UP_OFF | PULL_UP_OFF | PULL_UP_ON | PULL_UP_OFF | PULL_UP_ON | test 0: PULL_UP_OFF; test 1: PULL_UP_OFF; test 6: PULL_UP_OFF
| pull-down | PULL_DOWN_OFF | PULL_DOWN_ON | PULL_DOWN_ON | PULL_DOWN_ON | PULL_DOWN_ON | PULL_DOWN_OFF | PULL_DOWN_OFF | PULL_DOWN_OFF | test 0: PULL_DOWN_OFF; test 1: PULL_DOWN_OFF; test 6: PULL_DOWN_OFF
chip-mode
state-decoder
edge
GPIO_20 | output | m1_gpio_out[20] | m1_sdu_dat3_to_pad | m1_gpsigstrobe | m1_pad_sd1_data3_out | LOW | LOW | m1_pm_bb_32kclk | LOW | test 0: m1_apps_macros_scan_out[13]; test 1: m1_sdat_data_o[56]; test 6: m1_tsen_temp_eoc2pad
| outen | m1_gpio_oe_n[20] | m1_sdu_dat3_oe | PAD_IS_OUT | m1_pad_sd1_data3_oe_ | PAD_IS_IN | PAD_IS_IN | PAD_IS_OUT | m1_DQ_CONTROL | test 0: PAD_IS_OUT; test 1: m1_sdat_ioe; test 6: PAD_IS_OUT
| input | m1_gpio_in[20] | m1_sdu_dat3_from_pad, HIGH | UNCONNECTED | m1_pad_sd1_data3_in, HIGH | m1_sec2_tms, HIGH | m1_sec1_tms, HIGH | UNCONNECTED | m1_DQ_IN | test 0: UNCONNECTED; test 1: m1_sdat_data_i[56]; test 6: UNCONNECTED
| pull-up | PULL_UP_ON | PULL_UP_ON | PULL_UP_OFF | PULL_UP_ON | PULL_UP_ON | PULL_UP_ON | PULL_UP_OFF | PULL_UP_OFF | test 0: PULL_UP_OFF; test 1: PULL_UP_OFF; test 6: PULL_UP_OFF
| pull-down | PULL_DOWN_OFF | PULL_DOWN_OFF | PULL_DOWN_OFF | PULL_DOWN_OFF | PULL_DOWN_OFF | PULL_DOWN_OFF | PULL_DOWN_OFF | PULL_DOWN_OFF | test 0: PULL_DOWN_OFF; test 1: PULL_DOWN_OFF; test 6: PULL_DOWN_OFF
| chip-mode |  |  |  |  | m1_sec2_chip_mode | m1_sec1_chip_mode
state-decoder
edge
GPIO_21 | output | m1_gpio_out[21] | m1_sdu_dat2_to_pad | m1_isim_vclk_out | m1_pad_sd1_data2_out | LOW | LOW | LOW | LOW | test 0: m1_apps_macros_scan_out[14]; test 1: m1_sdat_data_o[57]
| outen | m1_gpio_oe_n[21] | m1_sdu_dat2_oe | PAD_IS_OUT | m1_pad_sd1_data2_oe_ | PAD_IS_IN | PAD_IS_IN | PAD_IS_IN | PAD_IS_IN | test 0: PAD_IS_OUT; test 1: m1_sdat_ioe
| input | m1_gpio_in[21] | m1_sdu_dat2_from_pad, HIGH | UNCONNECTED | m1_pad_sd1_data2_in, HIGH | m1_sec2_tck | m1_sec1_tck | m1_rf_jtag_tms, HIGH | m1_ffuart1_cts_n, HIGH | test 0: UNCONNECTED; test 1: m1_sdat_data_i[57]
| pull-up | PULL_UP_ON | PULL_UP_ON | PULL_UP_OFF | PULL_UP_ON | PULL_UP_OFF | PULL_UP_OFF | PULL_UP_ON | PULL_UP_ON | test 0: PULL_UP_OFF; test 1: PULL_UP_OFF
| pull-down | PULL_DOWN_OFF | PULL_DOWN_OFF | PULL_DOWN_ON | PULL_DOWN_OFF | PULL_DOWN_ON | PULL_DOWN_ON | PULL_DOWN_OFF | PULL_DOWN_OFF | test 0: PULL_DOWN_OFF; test 1: PULL_DOWN_OFF
| chip-mode |  |  |  |  | m1_sec2_chip_mode | m1_sec1_chip_mode | m1_rf_jtag_mode
state-decoder
edge
GPIO_22 | output | m1_gpio_out[22] | m1_sdu_dat1_to_pad | LOW | m1_pad_sd1_data1_out | m1_sec2_tdo | m1_sec1_tdo | LOW | m1_ffuart1_rts_n | test 0: m1_apps_macros_scan_out[15]; test 1: m1_sdat_data_o[58]
| outen | m1_gpio_oe_n[22] | m1_sdu_dat1_oe | PAD_IS_IN | m1_pad_sd1_data1_oe_ | PAD_IS_OUT | PAD_IS_OUT | PAD_IS_IN | PAD_IS_OUT | test 0: PAD_IS_OUT; test 1: m1_sdat_ioe
| input | m1_gpio_in[22] | m1_sdu_dat1_from_pad, HIGH | m1_isim_sck | m1_pad_sd1_data1_in, HIGH | UNCONNECTED | UNCONNECTED | m1_rf_jtag_tck | UNCONNECTED | test 0: UNCONNECTED; test 1: m1_sdat_data_i[58]
| pull-up | PULL_UP_ON | PULL_UP_ON | PULL_UP_OFF | PULL_UP_ON | PULL_UP_OFF | PULL_UP_OFF | PULL_UP_OFF | PULL_UP_OFF | test 0: PULL_UP_OFF; test 1: PULL_UP_OFF
| pull-down | PULL_DOWN_OFF | PULL_DOWN_OFF | PULL_DOWN_ON | PULL_DOWN_OFF | PULL_DOWN_OFF | PULL_DOWN_OFF | PULL_DOWN_ON | PULL_DOWN_OFF | test 0: PULL_DOWN_OFF; test 1: PULL_DOWN_OFF
| chip-mode |  |  |  |  | m1_sec2_chip_mode | m1_sec1_chip_mode | m1_rf_jtag_mode
state-decoder
edge
GPIO_23 | output | m1_gpio_out[23] | m1_sdu_int_host | LOW | m1_gpsigstrobe | LOW | LOW | m1_pm_bb_32kclk | m1_ffuart1_ri_o_n | test 0: m1_apps_macros_scan_out[16]; test 1: m1_sdat_data_o[59]
| outen | m1_gpio_oe_n[23] | PAD_IS_OUT | PAD_IS_IN | PAD_IS_OUT | PAD_IS_IN | PAD_IS_IN | PAD_IS_OUT | m1_ffuart1_ri_oe | test 0: PAD_IS_OUT; test 1: m1_sdat_ioe
| input | m1_gpio_in[23] | UNCONNECTED | m1_isim_sdi[1] | UNCONNECTED | m1_sec2_trst_n, HIGH | m1_sec1_trst_n, HIGH | UNCONNECTED | m1_ffuart1_ri_n, HIGH | test 0: UNCONNECTED; test 1: m1_sdat_data_i[59]
| pull-up | PULL_UP_ON | PULL_UP_ON | PULL_UP_OFF | PULL_UP_OFF | PULL_UP_ON | PULL_UP_ON | PULL_UP_OFF | PULL_UP_ON | test 0: PULL_UP_OFF; test 1: PULL_UP_OFF
| pull-down | PULL_DOWN_OFF | PULL_DOWN_OFF | PULL_DOWN_ON | PULL_DOWN_OFF | PULL_DOWN_OFF | PULL_DOWN_OFF | PULL_DOWN_OFF | PULL_DOWN_OFF | test 0: PULL_DOWN_OFF; test 1: PULL_DOWN_OFF
| chip-mode |  |  |  |  | m1_sec2_chip_mode | m1_sec1_chip_mode
state-decoder
edge
GPIO_24 | output | m1_gpio_out[24] | m1_sdu_dat0_to_pad | LOW | m1_pad_sd1_data0_out | LOW | LOW | m1_rf_jtag_tdo | m1_ffuart1_dcd_o_n | test 0: m1_apps_macros_scan_out[17]; test 1: m1_sdat_data_o[60]
| outen | m1_gpio_oe_n[24] | m1_sdu_dat0_oe | PAD_IS_IN | m1_pad_sd1_data0_oe_ | PAD_IS_IN | PAD_IS_IN | PAD_IS_OUT | m1_ffuart1_dcd_oe | test 0: PAD_IS_OUT; test 1: m1_sdat_ioe
| input | m1_gpio_in[24] | m1_sdu_dat0_from_pad, HIGH | m1_isim_sdi[0] | m1_pad_sd1_data0_in, HIGH | m1_sec2_tdi, HIGH | m1_sec1_tdi, HIGH | UNCONNECTED | m1_ffuart1_dcd_n, HIGH | test 0: UNCONNECTED; test 1: m1_sdat_data_i[60]
| pull-up | PULL_UP_ON | PULL_UP_ON | PULL_UP_OFF | PULL_UP_ON | PULL_UP_ON | PULL_UP_ON | PULL_UP_OFF | PULL_UP_ON | test 0: PULL_UP_OFF; test 1: PULL_UP_OFF
| pull-down | PULL_DOWN_OFF | PULL_DOWN_OFF | PULL_DOWN_ON | PULL_DOWN_OFF | PULL_DOWN_OFF | PULL_DOWN_OFF | PULL_DOWN_OFF | PULL_DOWN_OFF | test 0: PULL_DOWN_OFF; test 1: PULL_DOWN_OFF
| chip-mode |  |  |  |  | m1_sec2_chip_mode | m1_sec1_chip_mode | m1_rf_jtag_mode
state-decoder
edge
GPIO_25 | output | m1_gpio_out[25] | m1_sdu_cmd_to_pad | m1_i2c3_scl_dataout | m1_pad_sd1_cmd_out | m1_sec2_psu_rtck | m1_ndr_cw_bus_out[0] | LOW | m1_ffuart1_dtr_n | test 0: LOW; test 1: m1_sdat_data_o[61]
| outen | m1_gpio_oe_n[25] | m1_sdu_cmd_oe | m1_i2c3_sclenqlr | m1_pad_sd1_cmd_oe_ | PAD_IS_OUT | PAD_IS_OUT | PAD_IS_IN | PAD_IS_OUT | test 0: PAD_IS_IN; test 1: m1_sdat_ioe
| input | m1_gpio_in[25] | m1_sdu_cmd_from_pad, HIGH | m1_i2c3_sclinqlr, HIGH | m1_pad_sd1_cmd_in, HIGH | UNCONNECTED | UNCONNECTED | m1_rf_jtag_trst_n, HIGH | UNCONNECTED | test 0: m1_scan_edt_clk; test 1: m1_sdat_data_i[61]
| pull-up | PULL_UP_ON | PULL_UP_ON | PULL_UP_ON | PULL_UP_ON | PULL_UP_OFF | PULL_UP_OFF | PULL_UP_ON | PULL_UP_OFF | test 0: PULL_UP_OFF; test 1: PULL_UP_OFF
| pull-down | PULL_DOWN_OFF | PULL_DOWN_OFF | PULL_DOWN_OFF | PULL_DOWN_OFF | PULL_DOWN_OFF | PULL_DOWN_OFF | PULL_DOWN_OFF | PULL_DOWN_OFF | test 0: PULL_DOWN_OFF; test 1: PULL_DOWN_OFF
| chip-mode |  |  |  |  | m1_sec2_chip_mode | m1_comm_cw_chip_mode | m1_rf_jtag_mode
state-decoder
edge
GPIO_26 | output | m1_gpio_out[26] | LOW | LOW | m1_pad_sd1_clk_out | m1_gpio_out[104] | m1_ndr_cw_bus_out[1] | LOW | LOW | test 0: LOW; test 1: m1_sdat_data_o[62]
| outen | m1_gpio_oe_n[26] | PAD_IS_IN | m1_i2c3_sdaenqlr | m1_pad_sd1_clk_oe_ | m1_gpio_oe_n[104] | PAD_IS_OUT | PAD_IS_IN | PAD_IS_IN | test 0: PAD_IS_IN; test 1: m1_sdat_ioe
| input | m1_gpio_in[26] | m1_sdu_clk | m1_i2c3_sdainqlr, HIGH | m1_pad_sd1_clk_in | m1_gpio_in[104] | UNCONNECTED | m1_rf_jtag_tdi, HIGH | m1_ffuart1_dsr_n, HIGH | test 0: m1_scan_rst_n; test 1: m1_sdat_data_i[62]
| pull-up | PULL_UP_ON | PULL_UP_OFF | PULL_UP_ON | PULL_UP_OFF | PULL_UP_ON | PULL_UP_OFF | PULL_UP_ON | PULL_UP_ON | test 0: PULL_UP_OFF; test 1: PULL_UP_OFF
| pull-down | PULL_DOWN_OFF | PULL_DOWN_OFF | PULL_DOWN_OFF | PULL_DOWN_OFF | PULL_DOWN_OFF | PULL_DOWN_OFF | PULL_DOWN_OFF | PULL_DOWN_OFF | test 0: PULL_DOWN_OFF; test 1: PULL_DOWN_OFF
| chip-mode | [5 empty] | m1_comm_cw_chip_mode | m1_rf_jtag_mode |  | test 0: m1_scan_rst_n_chip_mode
state-decoder
edge
GPIO_27 | output | m1_gpio_out[27] | m1_ffuart2_dtr_n | m1_dbg_pll_1_via_pad | m1_gpio_out[106] | m1_pad_sd1_clk_out | m1_ndr_cw_bus_out[2] | m1_rng_cko | m1_gpio_out[115] | test 0: LOW; test 1: m1_sdat_data_o[63]
| outen | m1_gpio_oe_n[27] | PAD_IS_OUT | PAD_IS_OUT | m1_gpio_oe_n[106] | m1_pad_sd1_clk_oe_ | PAD_IS_OUT | PAD_IS_OUT | m1_gpio_oe_n[115] | test 0: PAD_IS_IN; test 1: m1_sdat_ioe
| input | m1_gpio_in[27] | UNCONNECTED | UNCONNECTED | m1_gpio_in[106] | m1_pad_sd1_clk_in | UNCONNECTED | UNCONNECTED | m1_gpio_in[115] | test 0: m1_scan_at_spd_capture_enable; test 1: m1_sdat_data_i[63]
| pull-up | PULL_UP_ON | PULL_UP_OFF | PULL_UP_OFF | PULL_UP_ON | PULL_UP_OFF | PULL_UP_OFF | PULL_UP_OFF | PULL_UP_ON | test 0: PULL_UP_OFF; test 1: PULL_UP_OFF
| pull-down | PULL_DOWN_OFF | PULL_DOWN_OFF | PULL_DOWN_OFF | PULL_DOWN_OFF | PULL_DOWN_OFF | PULL_DOWN_OFF | PULL_DOWN_OFF | PULL_DOWN_OFF | test 0: PULL_DOWN_OFF; test 1: PULL_DOWN_OFF
| chip-mode | [5 empty] | m1_comm_cw_chip_mode
state-decoder
edge
GPIO_28 | output | m1_gpio_out[28] | LOW | m1_dbg_pll_2_via_pad | m1_pm_bb_32kclk | m1_pm_mn_gp_clk | m1_gpsigstrobe | m1_rng_data | m1_gpio_out[116] | test 1: m1_sdat_data_o[40]
| outen | m1_gpio_oe_n[28] | PAD_IS_IN | PAD_IS_OUT | PAD_IS_OUT | PAD_IS_OUT | PAD_IS_OUT | PAD_IS_OUT | m1_gpio_oe_n[116] | test 1: m1_sdat_ioe
| input | m1_gpio_in[28] | m1_ffuart2_dsr_n, HIGH | UNCONNECTED | UNCONNECTED | UNCONNECTED | UNCONNECTED | UNCONNECTED | m1_gpio_in[116] | test 1: m1_sdat_data_i[40]
| pull-up | PULL_UP_ON | PULL_UP_ON | PULL_UP_OFF | PULL_UP_OFF | PULL_UP_OFF | PULL_UP_OFF | PULL_UP_OFF | PULL_UP_ON | test 1: PULL_UP_OFF
| pull-down | PULL_DOWN_OFF | PULL_DOWN_OFF | PULL_DOWN_OFF | PULL_DOWN_OFF | PULL_DOWN_OFF | PULL_DOWN_OFF | PULL_DOWN_OFF | PULL_DOWN_OFF | test 1: PULL_DOWN_OFF
chip-mode
state-decoder
edge
GPIO_29 | output | m1_gpio_out[29] | LOW | m1_dbg_pll_1_lock_via_pad | m1_gpio_out[105] | m1_gpio_out[107] | m1_ndr_cw_bus_out[4] | m1_app_cw_bus_out[4] | m1_gpio_out[113] | test 1: m1_sdat_data_o[0]
| outen | m1_gpio_oe_n[29] | PAD_IS_IN | PAD_IS_OUT | m1_gpio_oe_n[105] | m1_gpio_oe_n[107] | PAD_IS_OUT | PAD_IS_OUT | m1_gpio_oe_n[113] | test 1: m1_sdat_ioe
| input | m1_gpio_in[29] | m1_ffuart1_rxd, HIGH | UNCONNECTED | m1_gpio_in[105] | m1_gpio_in[107] | UNCONNECTED | UNCONNECTED | m1_gpio_in[113] | test 1: m1_sdat_data_i[0]
| pull-up | PULL_UP_ON | PULL_UP_ON | PULL_UP_OFF | PULL_UP_ON | PULL_UP_ON | PULL_UP_OFF | PULL_UP_OFF | PULL_UP_ON | test 1: PULL_UP_OFF
| pull-down | PULL_DOWN_OFF | PULL_DOWN_OFF | PULL_DOWN_OFF | PULL_DOWN_OFF | PULL_DOWN_OFF | PULL_DOWN_OFF | PULL_DOWN_OFF | PULL_DOWN_OFF | test 1: PULL_DOWN_OFF
| chip-mode |  |  | m1_t_dbg_plls_via_pad_chip_mode |  |  | m1_comm_cw_chip_mode | m1_ap_cw_chip_mode
state-decoder
edge
GPIO_30 | output | m1_gpio_out[30] | m1_ffuart1_txd | m1_dbg_pll_2_lock_via_pad | m1_gpio_out[127] | m1_gpio_out[108] | m1_ndr_cw_bus_out[5] | m1_app_cw_bus_out[5] | m1_gpio_out[114] | test 1: m1_sdat_data_o[1]
| outen | m1_gpio_oe_n[30] | PAD_IS_OUT | PAD_IS_OUT | m1_gpio_oe_n[127] | m1_gpio_oe_n[108] | PAD_IS_OUT | PAD_IS_OUT | m1_gpio_oe_n[114] | test 1: m1_sdat_ioe
| input | m1_gpio_in[30] | UNCONNECTED | UNCONNECTED | m1_gpio_in[127] | m1_gpio_in[108] | UNCONNECTED | UNCONNECTED | m1_gpio_in[114] | test 1: m1_sdat_data_i[1]
| pull-up | PULL_UP_ON | PULL_UP_OFF | PULL_UP_OFF | PULL_UP_ON | PULL_UP_ON | PULL_UP_OFF | PULL_UP_OFF | PULL_UP_ON | test 1: PULL_UP_OFF
| pull-down | PULL_DOWN_OFF | PULL_DOWN_OFF | PULL_DOWN_OFF | PULL_DOWN_OFF | PULL_DOWN_OFF | PULL_DOWN_OFF | PULL_DOWN_OFF | PULL_DOWN_OFF | test 1: PULL_DOWN_OFF
| chip-mode | [5 empty] | m1_comm_cw_chip_mode | m1_ap_cw_chip_mode
state-decoder
edge
GPIO_31 | output | m1_gpio_out[31] | m1_ffuart2_ri_o_n | m1_pwm_out0 | m1_gpio_out[109] | m1_pad_sd1_cmd_out | m1_ndr_cw_bus_out[6] | m1_app_cw_bus_out[6] | LOW | test 1: m1_sdat_data_o[2]
| outen | m1_gpio_oe_n[31] | m1_ffuart2_ri_oe | PAD_IS_OUT | m1_gpio_oe_n[109] | m1_pad_sd1_cmd_oe_ | PAD_IS_OUT | PAD_IS_OUT | PAD_IS_IN | test 1: m1_sdat_ioe
| input | m1_gpio_in[31] | m1_ffuart2_ri_n, HIGH | UNCONNECTED | m1_gpio_in[109] | m1_pad_sd1_cmd_in, HIGH | UNCONNECTED | UNCONNECTED | m1_ffuart1_cts_n, HIGH | test 1: m1_sdat_data_i[2]
| pull-up | PULL_UP_ON | PULL_UP_ON | PULL_UP_OFF | PULL_UP_ON | PULL_UP_ON | PULL_UP_OFF | PULL_UP_OFF | PULL_UP_ON | test 1: PULL_UP_OFF
| pull-down | PULL_DOWN_OFF | PULL_DOWN_OFF | PULL_DOWN_OFF | PULL_DOWN_OFF | PULL_DOWN_OFF | PULL_DOWN_OFF | PULL_DOWN_OFF | PULL_DOWN_OFF | test 1: PULL_DOWN_OFF
| chip-mode | [5 empty] | m1_comm_cw_chip_mode | m1_ap_cw_chip_mode
state-decoder
edge
GPIO_32 | output | m1_gpio_out[32] | m1_ffuart2_dcd_o_n | m1_pwm_out1 |  | m1_gpio_out[110] | m1_ndr_cw_bus_out[7] | m1_app_cw_bus_out[7] | m1_ffuart1_rts_n | test 1: m1_sdat_data_o[33]
| outen | m1_gpio_oe_n[32] | m1_ffuart2_dcd_oe | PAD_IS_OUT |  | m1_gpio_oe_n[110] | PAD_IS_OUT | PAD_IS_OUT | PAD_IS_OUT | test 1: m1_sdat_ioe
| input | m1_gpio_in[32] | m1_ffuart2_dcd_n, HIGH | UNCONNECTED |  | m1_gpio_in[110] | UNCONNECTED | UNCONNECTED | UNCONNECTED | test 1: m1_sdat_data_i[33]
| pull-up | PULL_UP_ON | PULL_UP_ON | PULL_UP_OFF |  | PULL_UP_ON | PULL_UP_OFF | PULL_UP_OFF | PULL_UP_OFF | test 1: PULL_UP_OFF
| pull-down | PULL_DOWN_OFF | PULL_DOWN_OFF | PULL_DOWN_OFF |  | PULL_DOWN_OFF | PULL_DOWN_OFF | PULL_DOWN_OFF | PULL_DOWN_OFF | test 1: PULL_DOWN_OFF
| chip-mode | [5 empty] | m1_comm_cw_chip_mode | m1_ap_cw_chip_mode
state-decoder
edge
GPIO_33 | output | m1_gpio_out[33] | m1_ssp_sclk | m1_ssp2_sclk | m1_led_ctrl1 | m1_gpio_out[111] | m1_ndr_cw_bus_out[8] | m1_app_cw_bus_out[8] |  | test 1: m1_sdat_data_o[34]
| outen | m1_gpio_oe_n[33] | m1_ssp_sclk_oe | m1_ssp2_sclk_oe | PAD_IS_OUT | m1_gpio_oe_n[111] | PAD_IS_OUT | PAD_IS_OUT |  | test 1: m1_sdat_ioe
| input | m1_gpio_in[33] | m1_ssp_sspsclk | m1_ssp2_sspsclk | UNCONNECTED | m1_gpio_in[111] | UNCONNECTED | UNCONNECTED |  | test 1: m1_sdat_data_i[34]
| pull-up | PULL_UP_ON | PULL_UP_OFF | PULL_UP_OFF | PULL_UP_OFF | PULL_UP_ON | PULL_UP_OFF | PULL_UP_OFF |  | test 1: PULL_UP_OFF
| pull-down | PULL_DOWN_OFF | PULL_DOWN_ON | PULL_DOWN_OFF | PULL_DOWN_OFF | PULL_DOWN_OFF | PULL_DOWN_OFF | PULL_DOWN_OFF |  | test 1: PULL_DOWN_OFF
| chip-mode | [5 empty] | m1_comm_cw_chip_mode | m1_ap_cw_chip_mode
state-decoder
edge
GPIO_34 | output | m1_gpio_out[34] | m1_ssp_sfrm | m1_ssp2_sfrm | m1_sd_bus_power1 | m1_gpio_out[112] | m1_ndr_cw_bus_out[9] | m1_app_cw_bus_out[9] |  | test 1: m1_sdat_data_o[35]
| outen | m1_gpio_oe_n[34] | m1_ssp_sfrm_oe | m1_ssp2_sfrm_oe | PAD_IS_OUT | m1_gpio_oe_n[112] | PAD_IS_OUT | PAD_IS_OUT |  | test 1: m1_sdat_ioe
| input | m1_gpio_in[34] | m1_ssp_frame | m1_ssp2_frame | UNCONNECTED | m1_gpio_in[112] | UNCONNECTED | UNCONNECTED |  | test 1: m1_sdat_data_i[35]
| pull-up | PULL_UP_ON | PULL_UP_OFF | PULL_UP_OFF | PULL_UP_OFF | PULL_UP_ON | PULL_UP_OFF | PULL_UP_OFF |  | test 1: PULL_UP_OFF
| pull-down | PULL_DOWN_OFF | PULL_DOWN_ON | PULL_DOWN_OFF | PULL_DOWN_OFF | PULL_DOWN_OFF | PULL_DOWN_OFF | PULL_DOWN_OFF |  | test 1: PULL_DOWN_OFF
| chip-mode | [5 empty] | m1_comm_cw_chip_mode | m1_ap_cw_chip_mode
state-decoder
edge
GPIO_35 | output | m1_gpio_out[35] | LOW | LOW | LOW |  | m1_ndr_cw_bus_out[10] | m1_app_cw_bus_out[10] |  | test 1: m1_sdat_data_o[36]
| outen | m1_gpio_oe_n[35] | PAD_IS_IN | PAD_IS_IN | PAD_IS_IN |  | PAD_IS_OUT | PAD_IS_OUT |  | test 1: m1_sdat_ioe
| input | m1_gpio_in[35] | m1_ssp_rxdin | m1_ssp2_rxdin | m1_ffuart3_rxd, HIGH |  | UNCONNECTED | UNCONNECTED |  | test 1: m1_sdat_data_i[36]
| pull-up | PULL_UP_ON | PULL_UP_OFF | PULL_UP_OFF | PULL_UP_ON |  | PULL_UP_OFF | PULL_UP_OFF |  | test 1: PULL_UP_OFF
| pull-down | PULL_DOWN_OFF | PULL_DOWN_ON | PULL_DOWN_OFF | PULL_DOWN_OFF |  | PULL_DOWN_OFF | PULL_DOWN_OFF |  | test 1: PULL_DOWN_OFF
| chip-mode | [5 empty] | m1_comm_cw_chip_mode | m1_ap_cw_chip_mode
state-decoder
edge
GPIO_36 | output | m1_gpio_out[36] | m1_ssp_txd | m1_ssp2_txd | m1_ffuart3_txd |  | m1_ndr_cw_bus_out[11] | m1_app_cw_bus_out[11] |  | test 1: m1_sdat_data_o[37]
| outen | m1_gpio_oe_n[36] | m1_ssp_txd_oe | m1_ssp2_txd_oe | PAD_IS_OUT |  | PAD_IS_OUT | PAD_IS_OUT |  | test 1: m1_sdat_ioe
| input | m1_gpio_in[36] | m1_ssp_txdin | m1_ssp2_txdin | UNCONNECTED |  | UNCONNECTED | UNCONNECTED |  | test 1: m1_sdat_data_i[37]
| pull-up | PULL_UP_ON | PULL_UP_OFF | PULL_UP_OFF | PULL_UP_OFF |  | PULL_UP_OFF | PULL_UP_OFF |  | test 1: PULL_UP_OFF
| pull-down | PULL_DOWN_OFF | PULL_DOWN_ON | PULL_DOWN_ON | PULL_DOWN_OFF |  | PULL_DOWN_OFF | PULL_DOWN_OFF |  | test 1: PULL_DOWN_OFF
| chip-mode | [5 empty] | m1_comm_cw_chip_mode | m1_ap_cw_chip_mode
state-decoder
edge
GPIO_37 | output | m1_gpio_out[37]
| outen | m1_gpio_oe_n[37]
| input | m1_gpio_in[37]
| pull-up | PULL_UP_ON
| pull-down | PULL_DOWN_OFF
chip-mode
state-decoder
edge
GPIO_49 | output | m1_gpio_out[49] | m1_i2c0_scl_dataout |  |  |  | m1_ndr_cw_bus_out[12] | m1_app_cw_bus_out[12] |  | test 1: m1_sdat_data_o[38]
| outen | m1_gpio_oe_n[49] | m1_i2c0_sclenqlr |  |  |  | PAD_IS_OUT | PAD_IS_OUT |  | test 1: m1_sdat_ioe
| input | m1_gpio_in[49] | m1_i2c0_sclinqlr, HIGH |  |  |  | UNCONNECTED | UNCONNECTED |  | test 1: m1_sdat_data_i[38]
| pull-up | PULL_UP_ON | PULL_UP_ON |  |  |  | PULL_UP_OFF | PULL_UP_OFF |  | test 1: PULL_UP_OFF
| pull-down | PULL_DOWN_OFF | PULL_DOWN_OFF |  |  |  | PULL_DOWN_OFF | PULL_DOWN_OFF |  | test 1: PULL_DOWN_OFF
| chip-mode | [5 empty] | m1_comm_cw_chip_mode | m1_ap_cw_chip_mode
state-decoder
edge
GPIO_50 | output | m1_gpio_out[50] | LOW |  |  |  | m1_ndr_cw_bus_out[13] | m1_app_cw_bus_out[13] |  | test 1: m1_sdat_data_o[39]
| outen | m1_gpio_oe_n[50] | m1_i2c0_sdaenqlr |  |  |  | PAD_IS_OUT | PAD_IS_OUT |  | test 1: m1_sdat_ioe
| input | m1_gpio_in[50] | m1_i2c0_sdainqlr, HIGH |  |  |  | UNCONNECTED | UNCONNECTED |  | test 1: m1_sdat_data_i[39]
| pull-up | PULL_UP_ON | PULL_UP_ON |  |  |  | PULL_UP_OFF | PULL_UP_OFF |  | test 1: PULL_UP_OFF
| pull-down | PULL_DOWN_OFF | PULL_DOWN_OFF |  |  |  | PULL_DOWN_OFF | PULL_DOWN_OFF |  | test 1: PULL_DOWN_OFF
| chip-mode | [5 empty] | m1_comm_cw_chip_mode | m1_ap_cw_chip_mode
state-decoder
edge
GPIO_51 | output | m1_gpio_out[51] | LOW |  |  | m1_pad_sd1_data3_out | m1_ndr_cw_bus_out[14] | m1_app_cw_bus_out[14] |  | test 1: m1_sdat_data_o[3]
| outen | m1_gpio_oe_n[51] | PAD_IS_IN |  |  | m1_pad_sd1_data3_oe_ | PAD_IS_OUT | PAD_IS_OUT |  | test 1: m1_sdat_ioe
| input | m1_gpio_in[51] | m1_ffuart2_rxd, HIGH |  |  | m1_pad_sd1_data3_in, HIGH | UNCONNECTED | UNCONNECTED |  | test 1: m1_sdat_data_i[3]
| pull-up | PULL_UP_ON | PULL_UP_ON |  |  | PULL_UP_ON | PULL_UP_OFF | PULL_UP_OFF |  | test 1: PULL_UP_OFF
| pull-down | PULL_DOWN_OFF | PULL_DOWN_OFF |  |  | PULL_DOWN_OFF | PULL_DOWN_OFF | PULL_DOWN_OFF |  | test 1: PULL_DOWN_OFF
| chip-mode | [5 empty] | m1_comm_cw_chip_mode | m1_ap_cw_chip_mode
state-decoder
edge
GPIO_52 | output | m1_gpio_out[52] | m1_ffuart2_txd |  |  | m1_pad_sd1_data2_out | m1_ndr_cw_bus_out[15] | m1_app_cw_bus_out[15] |  | test 1: LOW
| outen | m1_gpio_oe_n[52] | PAD_IS_OUT |  |  | m1_pad_sd1_data2_oe_ | PAD_IS_OUT | PAD_IS_OUT |  | test 1: PAD_IS_IN
| input | m1_gpio_in[52] | UNCONNECTED |  |  | m1_pad_sd1_data2_in, HIGH | UNCONNECTED | UNCONNECTED |  | test 1: m1_sdat_ioe_pad
| pull-up | PULL_UP_ON | PULL_UP_OFF |  |  | PULL_UP_ON | PULL_UP_OFF | PULL_UP_OFF |  | test 1: PULL_UP_OFF
| pull-down | PULL_DOWN_OFF | PULL_DOWN_OFF |  |  | PULL_DOWN_OFF | PULL_DOWN_OFF | PULL_DOWN_OFF |  | test 1: PULL_DOWN_OFF
| chip-mode | [5 empty] | m1_comm_cw_chip_mode | m1_ap_cw_chip_mode
state-decoder
edge
GPIO_53 | output | m1_gpio_out[53] | LOW | LOW | LOW | m1_pad_sd1_data1_out | LOW |  |  | test 1: LOW
| outen | m1_gpio_oe_n[53] | PAD_IS_IN | PAD_IS_IN | PAD_IS_IN | m1_pad_sd1_data1_oe_ | PAD_IS_IN |  |  | test 1: PAD_IS_IN
| input | m1_gpio_in[53] | m1_ffuart2_cts_n, HIGH | m1_ffuart3_rxd, HIGH | m1_vctcxo_req[1] | m1_pad_sd1_data1_in, HIGH | m1_airq_ext1_int |  |  | test 1: m1_sdat_clk
| pull-up | PULL_UP_ON | PULL_UP_ON | PULL_UP_ON | PULL_UP_OFF | PULL_UP_ON | PULL_UP_OFF |  |  | test 1: PULL_UP_OFF
| pull-down | PULL_DOWN_OFF | PULL_DOWN_OFF | PULL_DOWN_OFF | PULL_DOWN_ON | PULL_DOWN_OFF | PULL_DOWN_ON |  |  | test 1: PULL_DOWN_OFF
chip-mode
state-decoder
edge
GPIO_54 | output | m1_gpio_out[54] | m1_ffuart2_rts_n | m1_ffuart3_txd | m1_vcxo_clk_out_slp | m1_pad_sd1_data0_out | LOW |  |  | test 1: m1_sdat_data_o[10]
| outen | m1_gpio_oe_n[54] | PAD_IS_OUT | PAD_IS_OUT | PAD_IS_OUT | m1_pad_sd1_data0_oe_ | PAD_IS_IN |  |  | test 1: m1_sdat_ioe
| input | m1_gpio_in[54] | UNCONNECTED | UNCONNECTED | UNCONNECTED | m1_pad_sd1_data0_in, HIGH | m1_airq_ext2_int |  |  | test 1: m1_sdat_data_i[10]
| pull-up | PULL_UP_ON | PULL_UP_OFF | PULL_UP_OFF | PULL_UP_OFF | PULL_UP_ON | PULL_UP_OFF |  |  | test 1: PULL_UP_OFF
| pull-down | PULL_DOWN_OFF | PULL_DOWN_OFF | PULL_DOWN_OFF | PULL_DOWN_OFF | PULL_DOWN_OFF | PULL_DOWN_ON |  |  | test 1: PULL_DOWN_OFF
chip-mode
state-decoder
edge
GPIO_121 | output | m1_gpio_out[121] | m1_gpio_out[99] | m1_pm_bb_32kclk |  |  | m1_gpio_out[44] |  |  | test 1: m1_sdat_data_o[11]
| outen | m1_gpio_oe_n[121] | m1_gpio_oe_n[99] | PAD_IS_OUT |  |  | m1_gpio_oe_n[44] |  |  | test 1: m1_sdat_ioe
| input | m1_gpio_in[121] | m1_gpio_in[99] | UNCONNECTED |  |  | m1_gpio_in[44] |  |  | test 1: m1_sdat_data_i[11]
| pull-up | PULL_UP_ON | PULL_UP_ON | PULL_UP_OFF |  |  | PULL_UP_ON |  |  | test 1: PULL_UP_OFF
| pull-down | PULL_DOWN_OFF | PULL_DOWN_OFF | PULL_DOWN_OFF |  |  | PULL_DOWN_OFF |  |  | test 1: PULL_DOWN_OFF
chip-mode
state-decoder
edge
GPIO_122 | output | m1_gpio_out[122] | m1_pm_slave_reset_out | m1_pm_bb_32kclk | m1_lte_rx_time[1] |  |  |  |  | test 1: m1_sdat_data_o[12]
| outen | m1_gpio_oe_n[122] | PAD_IS_OUT | PAD_IS_OUT | PAD_IS_OUT |  |  |  |  | test 1: m1_sdat_ioe
| input | m1_gpio_in[122] | UNCONNECTED | UNCONNECTED | UNCONNECTED |  |  |  |  | test 1: m1_sdat_data_i[12]
| pull-up | PULL_UP_ON | PULL_UP_OFF | PULL_UP_OFF | PULL_UP_OFF |  |  |  |  | test 1: PULL_UP_OFF
| pull-down | PULL_DOWN_OFF | PULL_DOWN_ON | PULL_DOWN_OFF | PULL_DOWN_OFF |  |  |  |  | test 1: PULL_DOWN_OFF
| chip-mode |  |  | m1_pm_bb_32kclk_chip_mode
state-decoder
edge
GPIO_124 | output | m1_gpio_out[124] | m1_pm_mn_gp_clk | m1_gpsigstrobe | m1_pm_bb_32kclk | LOW |  |  |  | test 1: m1_sdat_data_o[4]
| outen | m1_gpio_oe_n[124] | PAD_IS_OUT | PAD_IS_OUT | PAD_IS_OUT | PAD_IS_IN |  |  |  | test 1: m1_sdat_ioe
| input | m1_gpio_in[124] | UNCONNECTED | UNCONNECTED | UNCONNECTED | m1_ffuart2_dsr_n, HIGH |  |  |  | test 1: m1_sdat_data_i[4]
| pull-up | PULL_UP_ON | PULL_UP_OFF | PULL_UP_OFF | PULL_UP_OFF | PULL_UP_ON |  |  |  | test 1: PULL_UP_OFF
| pull-down | PULL_DOWN_OFF | PULL_DOWN_OFF | PULL_DOWN_OFF | PULL_DOWN_OFF | PULL_DOWN_OFF |  |  |  | test 1: PULL_DOWN_OFF
chip-mode
state-decoder
edge
Don't mess with the values in this table!
|  | output: | enable: | input: | pull-up: | pull-down:
|  | LOW | PAD_IS_IN | UNCONNECTED | PULL_UP_ON | PULL_DOWN_ON
|  | HIGH | PAD_IS_OUT |  | PULL_UP_OFF | PULL_DOWN_OFF
General Information:
m1_gpio pads have 8 function slots and 8 test slots.
NON-m1_gpio pads have 1 function slot and 8 test slots.
Each slot includes: output, enable and input fields.
For no muxes at all on a NON-m1_gpio pad:
duplicate the function0 slot to all the testx fields (testx-=function0, x=0,1…7)
For no muxes at all on a m1_gpio pad:
duplicate the function0 slot to all the testy and functionx slots of the pad (functionx=testy=function0, x=1,2..7, y=0,1..7)
The default is:
output = LOW
enable = PAD_IS_IN
input=UNCONNECTED
pull-up = PULL_UP_OFF
pull-down = PULL_DOWN_OFF
the default value will be taken in any case there's an empty cell in order to fill it.
for input only pad (in a certain slot):
output = LOW
enable = PAD_IS_IN
input = live-signal, inactive value
for output only pad (in a certain slot):
output = live-signal
enable = PAD_IS_OUT
input = UNCONNECTED
for bidir pad (in a certain slot):
output = live-signal-out
enable = live-signal-dir
input = live-signal-in
for open drain pad (in a certain slot):
output = LOW
enable = live-signal-out
input = UNCONNECTED
"input" field can be:
1. UNCONNECTED
2. live-signal, inactive value
*if inactive value is not specified then the default LOW will be taken
"input" examples:
1. apb_datain[0], LOW
2. uart_rxd, HIGH
3. UNCONNECTED
4. sci_in
"output" field can be:
1. LOW
2. HIGH
live-signal
"output" examples:
1. HIGH
2. apb_dataout[5]
3. LOW
4. sci_out
"enable" field can be:
1. PAD_IS_IN
2. PAD_IS_OUT
3. live-signal
"enable" examples:
1. PAD_IS_OUT
2. apb_dir[2]
3. abc
4. PAD_IS_IN
"pull-up" field can be:
1. PULL_UP_ON
2. PULL_UP_OFF
3. live-signal
"pull-down" field can be:
1. PULL_DOWN_ON
2. PULL_DOWN_OFF
3. live-signal
Note on E28: PTK: ne to be 0 to put pad in analog state
Note on G28: PTK: ne to be 0 to put pad in analog state
Note on E36: PTK: ne to be 0 to put pad in analog state
Note on G36: PTK: ne to be 0 to put pad in analog state
Note on E44: PTK: ne to be 0 to put pad in analog state
Note on E52: PTK: ne to be 0 to put pad in analog state
Note on C60: PTK: ne to be 0 to put pad in analog state
Note on C68: PTK: ne to be 0 to put pad in analog state
Note on C76: PTK: ne to be 0 to put pad in analog state
Note on C84: PTK: ne to be 0 to put pad in analog state
Note on D148: PTK: ne to be 0 to put pad in analog state
Note on G148: PTK: ne to be 0 to put pad in analog state
Note on J148: PTK: ne to be 0 to put pad in analog state
Note on J156: PTK: ne to be 0 to put pad in analog state
Note on J172: PTK: ne to be 0 to put pad in analog state
Note on J212: PTK: ne to be 0 to put pad in analog state
Note on J220: PTK: ne to be 0 to put pad in analog state
Note on F308: PTK: ne to be 0 to put pad in analog state
Note on F316: PTK: ne to be 0 to put pad in analog state
Note on G388: PTK: ne to be 0 to put pad in analog state
Note on G396: PTK: ne to be 0 to put pad in analog state
Note on D435: Intel Corporation: eran: I2S BITCLK
Note on D443: Intel Corporation: eran: I2S SYNC
Note on D451: Intel Corporation: eran: I2S DATA OUT
Note on D459: Intel Corporation: eran: I2S DATA IN